## COVER
LINHAI ATV420 ProMax T3b EFI

## CONTENTS
Note: Parts marked with * on the serial number are those that cannot be provided separately.
Block No. | Parts Name (CN) | DESCRIPTION | LINK
V01a | 方向把 (农用车电喷T3) | HANDLEBAR (T3 EFI) (OLD BLUE SPEEDOMETER) | V01a | 20250102新增
V01b | 方向把 (农用车电喷T3) (LCD液晶仪表) | HANDLEBAR (T3 EFI) (NEW LCD SPEEDOMETER) | V01b | NEW LCD
V02 | 油箱 | FUEL TANK (T3 EFI) | V02
V03 | 后护罩 (农用车T3 EFI) | REAR FENDERS AND FRAM (T3 EFI) | V03
V05b | 前护罩 (-ProMax) (T3电喷 选配) | FRONT BODY (-ProMax) (T3 EFI OPTION) | V05b
V06 | 前减震系统 | SHOCK ABSORBER FRONT (T3 EFI) | V06
V07 | 后悬挂系统 | REAL ARM (T3 EFI) | V07
V08 | 前轮 | WHEEL FRONT (T3 EFI) | V08
V09 | 后轮 | WHEEL REAR (T3 EFI) | V09
V11 | 前桥安装总成 | FRONT GEAR-BOX BRACKET (T3 AND T3 EFI) (FOR 4WD) | V11
V12 | 变速箱总成 (四驱) (H-L-N-R) | TRANSMISSION (FOR 4WD) (OLD H-L-N-R) | V12
V12b | 变速箱总成 (四驱) (L-H-N-R) | TRANSMISSION (FOR 4WD) (NEW L-H-N-R) | V12b
V13 | 后桥安装总成 | REAR GEAR-BOX BRACKET | V13
V14 | 换挡总成 | SHIFT ROD (T3 EFI) | V14
V15 | 前后球笼 (四驱) | FRONT AND REAR DRIVE AXLE ( T3 EFI) (FOR 4WD) | V15
V16 | 前后万向节 | FRONT AND REAR KNUCKLE ASSY (FOR 4WD) | V16
V17 | 方向机组件 | STEERING COLUMN (T3 EFI) | V17
V18 | 电器系统 (农用车电喷T3) | ELECTRICAL SYSTEM (T3 EFI) | V18
V19 | 刹车系统 | BRAKING SYSTEM (T3 EFI) | V19
V20 | 驻车系统 | AUXILIARY BRAKE ( T3 EFI) | V20
V21 | 脚刹踏板 | PEDAL BRAKE ( T3 EFI) | V21
V22b | 保险杠和前后货架 (选配) | BUMPER AND RACK (-ProMax) (T3 EFI) (OPTION) | V22b
V23 | 发动机总成及吊架 | ENGINE T3 EFI) | V23
V24 | 前桥总成 | FRONT GEAR-BOX (FOR 4WD) | V24
V25 | 后桥总成 | REAR GEAR-BOX | V25
E01 | 缸体 (电喷T3b ) | CYLINDER (EFI T3b) | E01
E02 | 曲轴 | CRANKSHAFT COMP | E02
E03 | 气门 | VALVE | E03
E04 | 凸轮轴正时链条 | CAMSHAFT CHAIN | E04
E05 | 冷却水泵及机油泵 | WATER PUMP AND OIL PUMP | E05
E06 | 水冷系统 (电喷T3b ) | RADIATOR (EFI T3b) | E06
E07 | 空滤器 (电喷T3b ) | AIR CLEANER (EFI T3b) | E07
E08 | 电喷系统 | FUEL INJECTION ASSY | E08
E09 | 消音器 (电喷T3b ) | EXHAUST (EFI T3b) | E09
E10 | 箱体 | CRANKCASE | E10
E11 | 左盖 | LEFT COVER | E11
E12 | 右盖 | RIGHT COVER | E12
E13 | 超越离合器 | STARTER | E13
E14 | 离合器 (新款) | CLUTCH (NEW MODEL) | E14
E15 | 磁电机 (电喷T3b ) | GENERATOR (EFI T3b) | E15
E16 | 发动机变速箱总成 | ENGINE AND TRANSMISSION ASSY | E16
E17 | 易碎垫片组件 | FRAGILE GASKET ASSY | E17
E18 | 电动绞盘 | WINCH | E18
E19 | 贴画 | STICKER SET | E19
E20 | 工具 | TOOL | E20 | 20240221增加

## MODIFICATION RECORD
NO. | LOCATION | MODIFY RECORD | MODIFY DATE | 序号 | 位置 | 更改点 | 更改时间 | 更改来源
1 | V24 | Some drawing numbers of the front axle have been incorrectly modified. | 20240119 | 1 | V24 | 前桥部分图号有误修改 | 20240119
2 | E20 | Add magneto removal tools. | 20240221 | 2 | E20 | 增加磁电机拆卸工具 | 20240221
3 | V16 | PLM code of front axle universal joint a has been modified incorrectly. | 20240428 | 3 | V16 | 前轴万向节A的PLM码有误修改 | 20240428
4 | V18 | Add rubber parts for fixing the buzzer of the flasher. | 20240524 | 4 | V18 | 增加固定闪光器蜂鸣器的橡胶件 | 20240524
5 | V14 | Add the contents of shift lever and rocker arm assembly. | 20240530 | 5 | V14 | 增加换挡拉杆及摇臂总成内容 | 20240530
6 | E12 | The drawing number of oil dipstick (aluminum) has been incorrectly modified. | 20240620 | 6 | E12 | 机油尺 (铝制) 图号有误修改 | 20240620
7 | V19 | The drawing number and name of the rear brake tubing have been incorrectly modified. | 20241115 | 7 | V19 | 后刹油管图号和名称有误修改 | 20241115
8 | V03 | Standard component correction | 20241216 | 8 | V03 | 标准件校改 | 20241216
8 | V05a，V05b | Standard component correction | 20241216 | 8 | V05a，V05b | 标准件校改 | 20241216
8 | V15 | Increase the rear ball cage | 20241216 | 8 | V15 | 增加后球笼 | 20241216
9 | V01 | The name was changed to V01a, and a decorative cover for the switch opening of instrument cover was added. | 20250102 | 9 | V01 | 名称更改为V01a，新增仪表罩开关口装饰盖 | 20250102
9 | V01b | Add V01b | 20250102 | 9 | V01b | 新增V01b | 20250102
9 | V5b | Increase the status of front and left headlights (with turn signal) | 20250102 | 9 | V5b | 增加前左右大灯（带转向灯）状态 | 20250102
9 | V18 | Increase the status of cable assembly (equipped with LCD instrument) | 20250102 | 9 | V18 | 增加电缆总成（配LCD液晶仪表）状态 | 20250102
10 | V03 | Corrigendum to frame drawing number, adding buffer sleeve. | 20250305 | 10 | V03 | 车架图号勘误，增加缓冲套 | 20250305
|  | VERSION 1 | 20250506

## V01a
V01a HANDLEBAR (T3 EFI) (OLD BLUE SPEEDOMETER) | [7 empty] | BACK
[9 empty] | CHANGE DRAWING | 20250102新增
REF. No. | PART No. | DESCRIPTION | Q'TY | PIN | I/C | 图号 | 名称 | PRICE |  |  | 老图号
1 | 27415 | FRONT SPEEDOMETER COVER | 1 |  |  | 4AD-21520-10 | 把手罩前部 | 0.7722
2 | 27601 | IGNITION SWITCH WITH KEY (USED FOR WATERPROOF) | 1 |  |  | 4TC-82501-00 | 电门锁 (防水款) | 6.53
4 | 25004 | THREADED NUT | 1 |  |  | 4AL-82507-00 | 锁紧螺母 | 0.97 |  |  | LH260ATV.19.9B.1
5 | 27811 | THROTTLE CONTROL (WITH 2WD/4WD SWITCH) (WITHIN DIFF-LOCK) | 1 |  |  | 4AL-26109-00 | 油门固定座组件 (含4WD切换开关) | 5.79 |  |  | LH260ATV.5.2C
6 | 11455 | NUT M8 | 4 |  |  | B51L30800R | 螺母 M8 | 0.08
7 | 11053 | SCREW ST4.8X12 | 2 |  |  | 97704-50012 | 秃头自攻螺钉ST4.8X12 | 0.1
8 | 72037 | NEW GUARD, HANDLEBAR END ASSY. (MATCH WITH NEW HANDLEBAR) | 2 |  |  | 4AA-26202-00 | 堵头组件 | 1.72
9 | 35727 | GRIP | 2 |  |  | 4AV-26130-00 | 把手套 | 0.84
9A | 62289 | ELECTRIC HEATING HANDLE (OPTION) | 1 |  |  | 4BN-26240-10 | 电加热把手组件 (选装) | 57.85
10 | 27602 | SWITCH ASSY ( USED FOR T3) | 1 |  |  | 4TB-83900-00 | 左把手开关 (T3专用) | 9.14
11 | 25008 | SPEEDOMETER BRACKET | 1 |  |  | 4AR-22531-00 | 仪表安装板 | 1.23
12 | 11454 | NUT M6 | 2 |  |  | B51L30600R | 螺母 M6 | 0.09
13 | 25298 | BRAKE FLUID INDICATOR | 1 |  |  | 4TK-82510-00 | 制动液指示灯 | 1.8
14 | 70447 | RUBBER WASHER | 2 |  |  | 4AB-21211-00 | 塑料件缓冲垫 | 0.88
15 | 27889 | LCD SPEEDOMETER | 1 |  |  | 4BY-83500-00 | 仪表 | 0
16 | 20112a | HANDLEBAR CLAMP | 2 |  |  | 4AL-26113-00 | 方向把压块 | 1.52
17 | 27551 | THROTTLE CABLE | 1 |  |  | 4AD-26250-00 | 油门钢索组件 | 4.86
18 | 27385E | HANDLEBAR | 1 |  |  | 4AC-26111-10 | 方向把 (电喷) | 9.2
19 | 10531 | BOLT M8X72 | 4 |  |  | B15L30872R | 螺栓 M8X72 | 0.12
20 | 10201 | SCREW M5X16 | 2 |  |  | B23L30516R | 螺钉 M5X16 | 0.11 |  |  | GB/T818
21 | 27257 | IGNITION SWITCH COVER | 1 |  |  | 4AL-82501-00 | 电门锁橡胶盖 | 0.26
22 | 27416 | REAR SPEEDOMETER COVER | 1 |  |  | 4AD-21530-10 | 把手罩后部 | 0.9126
23 | 27417 | HANDLEBAR COVER RIGHT | 1 |  |  | 4AA-28366-00 | 右护手 | 5.85
24 | 27418 | HANDLEBAR COVER LEFT | 1 |  |  | 4AA-28365-00 | 左护手 | 5.85
25 | 27419 | HANDLE COVER INSTALLATION BELT | 2 |  |  | 4AA-26282-00 | 把手罩安装带 | 1.17
26 | 20112a | HANDLEBAR CLAMP | 2 |  |  | 4AL-26113-00 | 方向把压块 | 1.52
27 | 22346 | NUT ST4.8 | 4 |  |  | 3AE-28317-00 | 弹性卡扣螺母ST4.8 | 0.06 |  |  | LYM100T.6-2
28 | 10520 | SCREW ST4.8X12 | 4 |  |  | B21A34J12R | 自攻螺钉ST4.8X12 | 0.06
29 | 36149 | REAR VIEW MIRROR RIGHT | 1 |  |  | 4AV-26292-00 | 右后视镜 | 4.72
33 | 36148 | REAR VIEW MIRROR LEFT | 1 |  |  | 4AV-26291-00 | 左后视镜 | 4.72
38 | 29838 | THE LABEL OF IGNITION SWITCH | 1 |  |  | 4TC-82522-00 | 电门锁标牌 | 0.58
39 | 25795 | ELECTRIC CABLE (OPTION) | 1 |  |  | 4BF-84320-00 | 电加热把手过渡线 (与电加热把手配选装) | 2.8
40 | 27600 | EMERGENCY SWITCH | 1 |  |  | 4TC-82100-00 | 危急开关 | 2.48
41 | 70448 | INSTRUMENT TRIM COVER | 1 |  |  | 4AB-28323-00 | 仪表罩开关口装饰盖 | 0.06 | NEW ADDED | 20250102新增 | LH520ATV.2-38

## V01b
V01b HANDLEBAR (T3 EFI) (NEW LCD SPEEDOMETER) | [7 empty] | BACK | NEW ADDED | 20250102新增
REF. No. | PART No. | DESCRIPTION | Q'TY | PIN | I/C | 图号 | 名称 | PRICE
1 | 27415 | FRONT SPEEDOMETER COVER | 1 |  |  | 4AD-21520-10 | 把手罩前部 | 0.77
2 | 27601 | IGNITION SWITCH WITH KEY (USED FOR WATERPROOF) | 1 |  |  | 4TC-82501-00 | 电门锁 (防水款) | 6.53
4 | 25004 | THREADED NUT | 1 |  |  | 4AL-82507-00 | 锁紧螺母 | 0.97 |  |  | LH260ATV.19.9B.1
5 | 27811 | THROTTLE CONTROL (WITH 2WD/4WD SWITCH) (WITHIN DIFF-LOCK) | 1 |  |  | 4AL-26109-00 | 油门固定座组件 (含4WD切换开关) | 5.79 |  |  | LH260ATV.5.2C
6 | 11455 | NUT M8 | 4 |  |  | B51L30800R | 螺母 M8 | 0.08
7 | 11053 | SCREW ST4.8X12 | 2 |  |  | 97704-50012 | 秃头自攻螺钉ST4.8X12 | 0.1
8 | 72037 | NEW GUARD, HANDLEBAR END ASSY. (MATCH WITH NEW HANDLEBAR) | 2 |  |  | 4AA-26202-00 | 堵头组件 | 1.72
9 | 35727 | GRIP | 2 |  |  | 4AV-26130-00 | 把手套 | 0.84
9A | 62289 | ELECTRIC HEATING HANDLE (OPTION) | 1 |  |  | 4BN-26240-10 | 电加热把手组件 (选装) | 57.85
10 | 27602 | SWITCH ASSY (USED FOR T3) | 1 |  |  | 4TB-83900-00 | 左把手开关 (T3专用) | 9.14
16 | 20112a | HANDLEBAR CLAMP | 2 |  |  | 4AL-26113-00 | 方向把压块 | 1.52
17 | 27551 | THROTTLE CABLE | 1 |  |  | 4AD-26250-00 | 油门钢索组件 | 4.86
18 | 27385E | HANDLEBAR | 1 |  |  | 4AC-26111-10 | 方向把 (电喷) | 9.2
19 | 10531 | BOLT M8X72 | 4 |  |  | B15L30872R | 螺栓 M8X72 | 0.12
21 | 27257 | IGNITION SWITCH COVER | 1 |  |  | 4AL-82501-00 | 电门锁橡胶盖 | 0.26
22 | 27416 | REAR SPEEDOMETER COVER | 1 |  |  | 4AD-21530-10 | 把手罩后部 | 0.91
23 | 27417 | HANDLEBAR COVER RIGHT | 1 |  |  | 4AA-28366-00 | 右护手 | 5.85
24 | 27418 | HANDLEBAR COVER LEFT | 1 |  |  | 4AA-28365-00 | 左护手 | 5.85
25 | 27419 | HANDLE COVER INSTALLATION BELT | 2 |  |  | 4AA-26282-00 | 把手罩安装带 | 1.17
26 | 20112a | HANDLEBAR CLAMP | 2 |  |  | 4AL-26113-00 | 方向把压块 | 1.52
27 | 22346 | NUT ST4.8 | 4 |  |  | 3AE-28317-00 | 弹性卡扣螺母ST4.8 | 0.06 |  |  | LYM100T.6-2
28 | 10520 | SCREW ST4.8X12 | 4 |  |  | B21A34J12R | 自攻螺钉ST4.8X12 | 0.06
29 | 36149 | REAR VIEW MIRROR RIGHT | 1 |  |  | 4AV-26292-00 | 右后视镜 | 3.45
33 | 36148 | REAR VIEW MIRROR LEFT | 1 |  |  | 4AV-26291-00 | 左后视镜 | 3.45
38 | 29838 | THE LABEL OF IGNITION SWITCH | 1 |  |  | 4TC-82522-00 | 电门锁标牌 | 0.58
39 | 25795 | ELECTRIC CABLE (OPTION) | 1 |  |  | 4BF-84320-00 | 电加热把手过渡线 (与电加热把手配选装) | 2.8
40 | 25856 | EMERGENCY SWITCH (CIRCLE) | 1 |  |  | 4TC-82110-00 | 危急开关 (圆型) | 7.2
42 | 35979 | SPEEDOMETER BRACKET | 1 |  |  | 4AV-21280-10 | 仪表安装支架 | 1.05
43 | 11088 | SCREW ST4.8X16 | 4 |  |  | B21A34J16R | 自攻螺钉ST4.8X16 | 0.08
44 | 35980 | COVER CAP FOR SPEEDOMETER COVER | 1 |  |  | 4AV-28307-00 | 仪表罩堵盖 | 0.16
45 | 35981 | RUBBER WASHER | 4 |  |  | 4AV-21205-00 | 橡胶垫 | 0.22
46 | 32536 | LCD METER | 1 |  |  | 4BZ-83500-00 | LCD液晶仪表 | 47.47
47 | 35983 | SCREW M5X16 FOR SPEEDOMETER COVER | 4 |  |  | 4AV-24899-00 | LCD仪表罩台阶螺钉 M5X16 | 0.1
48 | 35985 | METER MOUNTING PLATE | 1 |  |  | 4AV-28306-00 | 仪表安装板 | 1.23
49 | 11655 | BOLT M5X12 | 3 |  |  | B11A30512R | 螺栓 M5X12 | 0.1

## V02
V02 FUEL TANK (T3 EFI) | [7 empty] | BACK
REF. No. | PART No. | DESCRIPTION | Q'TY | PIN | I/C | 图号 | 名称 | PRICE | 老图号
1 | 35501 | BREATHER PIPE (φ4.5xφ8x500mm) | 1 |  |  | 1BE-23801-00 | 通气管 (φ4.5xφ8x500mm) | 0.5
2 | 70725 | FUEL CAP | 1 |  |  | 4AB-24610-00 | 油箱盖 | 4.38
3 | 84428 | SINGLE EAR CLAMP (φ4.5) | 1 |  |  | 4CF-241C5-00 | 单耳无极卡箍 (φ4.5) | 0.6
4 | 25037 | DUMPING VALVE | 1 |  |  | 3AU-24105-00 | 倾倒阀 | 3.86
5 | 11219 | BOLT M6X12 | 2 |  |  | B11L20612R | 螺栓M6×12 | 0.11
6 | 70734 | TUBE (φ4.5xφ8x700mm) | 1 |  |  | 4AB-24123-00 | 通气管Ⅱ (φ4.5xφ8x700mm) | 1.46
7 | 72251 | PLATE | 1 |  |  | 4AV-24411-00 | 压板 | 0.86
8* | 27845 | PUMP BODY | 1 |  |  | 4AD-24412-00 | 泵体 | 48.03
9 | 36440 | RUBBER WASHER | 1 |  |  | 4AV-24413-00 | 橡胶垫圈 | 1.2
10 | 27832 | FUEL TANK | 1 |  |  | 4AD-24110-20 | 油箱 (配顶置泵) | 28.4
11 | 25365 | FUEL PUMP | 1 |  |  | 4AD-24410-10 | 燃油顶置泵 (27W) | 56.2
12 | 27834 | FUEL HOSE 1 | 1 |  |  | 4AD-24122-00 | 油泵出油管 | 6.88
13 | 71418 | FUEL HOSE 2 | 1 |  |  | 4AA-24112-00 | 油管2 | 7.46
14 | 36073 | FUEL LINE ADIABATIC PELLICLE | 1 |  |  | 4BB-24144-00 | 油管隔热膜 | 0.94
15 | 36077 | FUEL LINE SPRING | 1 |  |  | 4BB-24148-00 | 油管保护弹簧 | 1.98
16 | 70842 | FUEL FILTER | 1 |  |  | 4AB-24103-00 | 汽油滤清器 | 4.6
17 | 70845 | FUEL FILTER INSTALLATION | 1 |  |  | 4AB-24104-00 | 汽油滤清器安装套 | 1.46
18 | 11097 | BOLT M6X16 | 1 |  |  | B11L20616R | 螺栓M6×16 | 0.11
19 | 71658 | HOSE CLAMPS 8/14 | 3 |  |  | 4AA-24103-00 | 喉箍8/14 | 0.51
20 | 10201 | SCREW M5X16 | 6 |  |  | B23L30516R | 螺钉M5X16 | 0.11
21 | 73146 | Quick Fitting Assy 7.89 | 1 |  |  | 4CF-24114-00 | 快速接头 (7.89) | 1.6
22 | 36142 | PLATE, FUEL FILTER | 1 |  |  | 4AV-24502-01 | 滤清器安装插片 | 0.66
23 | 25023 | BRACKET, L | 1 |  |  | 4AD-24103-00 | 左连接支架 | 0.5 | LH400ATV-B.8a.1
24 | 27553 | MOUNTING BRACKET, FUEL TANK | 1 |  |  | 4AD-24130-00 | 油箱前安装支架 | 3.65
25 | 27834 | FUEL LINE ADIABATIC PELLICLE | 1 |  |  | 4AD-24122-00 | 出油管隔热膜 | 6.88
26 | 27836 | FUEL LINE SPRING | 1 |  |  | 4AD-24121-00 | 出油管保护弹簧 | 0.75
27 | 20209 | MOUNTING BRACKET | 1 |  |  | 4AL-24110-00 | 油箱安装缓冲垫 | 5.43 | LH260ATV.8-1
28 | 36078 | The OIL SPILL | 1 |  |  | 4BB-2414A-00 | 溢油盘 | 1.71
29 | 60210 | JOINT | 1 |  |  | 4AG-24112-00 | 接头 | 0.32
30 | 28095 | TUBE, FUEL CAP BREATHER | 1 |  |  | 4AG-24103-00 | 溢油管 (φ7xφ10x450mm) | 5.36
31 | 11097 | BOLT M6X16 | 2 |  |  | B11L20616R | 螺栓M6×16 | 0.11
32 | 11362 | BOLT M6X60 | 2 |  |  | B11L20660R | 螺栓M6×60 | 0.11
33 | 10168 | BOLT M8X16 | 2 |  |  | GB/T16674.1 | 螺栓 M8X16 | 0.11
34 | 10079 | NUT M8 | 2 |  |  | GB/T6187 | 螺母 M8 | 0.08
35 | 25351 | DUMP VALVE FIXING PLATE | 1 |  |  | 3AU-24186-00 | 倾倒阀门固定座 | 0.11
36 | 11454 | 0NUT M6 | 2 |  |  | B51L30600R | 螺母 M6 | 0.09
37 | 25024 | BRACKET, R | 1 |  |  | 4AD-24104-00 | 右连接支架 | 0.5 | LH400ATV-B.8a.2
38 | 20210 | FUEL TANK BUFFER SLEEVE | 2 |  |  | 4AL-24111-00 | 油箱安装衬套 | 0.69 | LH260ATV.8-2
39 | 27837 | FUEL TANK ADIABATIC PELLICLE | 1 |  |  | 4AD-24120-10 | 油箱隔热膜 | 4.12
40 | 27846 | FUEL TANK RUBBER PROTECTIVE STRIP | 1 |  |  | 4AD-24180-00 | 油箱小包边 | 1.36

## V03
V03 REAR FENDERS AND FRAM (T3 EFI) | [7 empty] | BACK
REF. No. | PART No. | DESCRIPTION | Q'TY | PIN | I/C | 图号 | 名称 | PRICE |  |  | 老图号
1 | 35835 | SEAT | 1 |  |  | 4AR-24709-00 | 座垫 | 25.65 |  |  | LH260ATV-B.9.1
2 | 35836 | LATCH ASSEMBLY | 1 |  |  | 4AR-24710-00 | 座垫锁杆 | 2.14 |  |  | LH260ATV-B.9-4
3 | 25042 | RUBBER, SEAT SETTING 1 | 6 |  |  | 4AR-24701-00 | 缓冲块 | 0.35 |  |  | LH260ATV-B.9-1
4 | 70445 | RUBBER, SEAT SETTING 2 | 2 |  |  | 4AB-24701-00 | 坐垫安装垫圈 | 1.76 |  |  | LH520ATV.2-32
5 | 20316 | RUBBER PAD | 8 |  |  | 4AL-27080-00 | 弹性安装螺母 | 0.39 |  |  | LH260ATV.1.15
6 | 25044 | TOOL | 1 |  |  | 4AR-24720-00 | 1工具组 | 2.93 |  |  | LH260ATV-B.GJ.1
7 | 20331 | WASHER 6 | 8 |  |  | 4AL-21290-00 | 安装垫圈 | 0.22 |  |  | LH260ATV.2-27
8 | 11194 | BOLT M6X18 | 10 |  |  | B11A30618R | 螺栓M6X18 | 0.11 |  |  | GB/T16674.1
9 | 25045a | TOOL BOX CAP | 1 |  |  | 4AV-28400-00 | 工具盒盖 | 1.64 |  |  | LH260ATV-B.2-9
10 | 357567F | REAR FENDER (CONCEAL CAMOUFLAGE) | 1 |  |  | 4AV-21600-10-7F | 后护罩 (补充加工) (Conceal迷彩) | 137.12
10 | 357565B | REAR FENDER (GREEN) | 1 |  |  | 4AV-21600-10-5B | 后护罩 (补充加工) (军绿) | 31.89
10 | 357563J | REAR FENDER (BLUE) | 1 |  |  | 4AV-21600-10-3J | 后护罩 (补充加工) (欧标蓝) | 31.89
10 | 357562G | REAR FENDER (RED) | 1 |  |  | 4AV-21600-10-2G | 后护罩 (补充加工) (红) | 31.89
10 | 357564F | REAR FENDER (ORANGE) | 1 |  |  | 4AV-21600-10-4F | 后护罩 (补充加工) (橙) | 31.89
10 | 357569B | REAR FENDER (GRAY CEMENT) | 1 |  |  | 4AV-21600-10-9B | 后护罩 (补充加工) (水泥灰) | 31.89
10 | 357564P | REAR FENDER (DESERT YELLOW) | 1 |  |  | 4AV-21600-10-4P | 后护罩 (补充加工) (沙漠黄) | 31.89
10 | 357561F | REAR FENDER (BLACK) | 1 |  |  | 4AV-21600-10-1F | 后护罩 (补充加工) (黑) | 31.89
10 | 357566F | REAR FENDER (WHITE) | 1 |  |  | 4AV-21600-10-6F | 后护罩 (补充加工) (白) | 31.89
10 | 357567C | REAR FENDER (VISTA CAMOUFLAGE) | 1 |  |  | 4AV-21600-10-7C | 后护罩 (补充加工) (Vista迷彩) | 137.12
10 | 357567E | REAR FENDER (REALITY CAMOUFLAGE) | 1 |  |  | 4AV-21600-10-7E | 后护罩 (补充加工) (Reality迷彩) | 137.12
11 | 25047 | FOOTREST RIGHT ADIABATIC PELLICLE | 1 |  |  | 4AR-27412-00 | 右脚踏板隔热膜 | 1.28 |  |  | LH260ATV-B.2-12
12 | 25366 | REAR MUD ADIABATIC PELLICLE 1 | 1 |  |  | 4AR-21615-00 | 后护罩隔热膜1 | 1.28 |  |  | LH260ATV-B.2-14
13 | 25367 | REAR MUD ADIABATIC PELLICLE 2 | 1 |  |  | 4AR-21616-00 | 后护罩隔热膜2 | 0.18 |  |  | LH260ATV-B.2-13
14 | 26370 | SCREW M6X16 | 8 |  |  | 4CA-28432-00 | 十字槽大盘头螺钉M6X16 | 0.1 | REPLACED BY 11562 |  | GB/T818 M6X16
14 | 11562 | SCREW M6X20 | 8 |  |  | B23A30620R | 十字槽大盘头螺钉M6X20 | 0.11 | CORRECT PLM | 20241216修改图号、名称 | GB/T818 M6X20
15 | 25703 | FRAME ASSY. (T3 EFI) | 1 |  |  | 4BZ-21110-00 | 车架焊接组件 | 229.03 | REPLACED BY 11562
15 | 27932 | FRAME ASSY. (T3 EFI) | 1 |  |  | 4BY-21110-00 | 车架焊接组件 | 229.03 | CORRECT PLM | 20250305图号勘误
16 | 11099 | SCREW M6X20 | 6 |  |  | B2CB30620R | 内六角盘头螺钉M6X20 | 0.11
17 | 83459 | LENS, LICENSE LIGHT | 1 |  |  | 4CA-84745-00 | 后牌照灯 | 1.57
18 | 25054 | TRESTLE RIGHT | 1 |  |  | 4AR-24830-00 | 后货架前右安装板 | 2.81 |  |  | LH260ATV-B.22.3
19 | 25055 | TRESTLE LEFT | 1 |  |  | 4AR-24820-00 | 后货架前左安装板 | 2.81 |  |  | LH260ATV-B.22.2
20 | 25056 | BOLT M8X70 | 2 |  |  | B11A30870R | 螺栓 M8X70 | 0.12 | REPLACED BY 11261 |  | GB/T16674.1
20 | 11261 | BOLT M8X68 | 4 |  |  | B11A30868R | 螺栓 M8X68 | 0.12 | CORRECT PLM | 20241216修改图号、名称 | GB/T16674.1
21 | 10776 | NUT 8 | 4 |  |  | B53A20800R | 螺母M8 | 0.08
22 | 25350 | RUBBER COVER | 4 |  |  | 4AR-21105-00 | 方塞 | 0.27
22 | 25608 | RUBBER COVER | 4 |  |  | 4AL-21119-00 | 方塞25x25 | 0.27 | LH260ATV.1-14
23 | 36445 | SPACER | 4 |  |  | 4AL-21112-00 | 隔套 | 3.6 |  |  | LH260ATV.1-9
24 | 11031 | BOLT M6X12 | 2 |  |  | B11A40612R | 螺栓M6X12 | 0.1 | REPLACED BY 11495 |  | GB/T16674.1
24 | 11495 | BOLT M6X16 | 2 |  |  | B11A30616R | 螺栓M6X16 | 0.11 | CORRECT PLM | 20241216修改图号、名称 | GB/T16674.1 M6X16
25 | 11221 | NUT | 2 |  |  | B51A00600R | 螺母6 | 0.1 |  |  | GB/T6187
26 | 11333 | WASHER 6 | 16 |  |  | B63A306000 | 垫圈6 | 0.1 |  |  | GB/T97.1
27 | 27890 | PLASTIC PLANT | 1 |  |  | 4AC-28426-00 | 底盘护板 | 0
28 | 35078 | BATTERY 18 Ah COVER | 1 |  |  | 4AV-28331-00 | 电瓶盖 (电瓶18Ah使用) | 0.47467
29 | 70788 | HOOK BRACKET, SEAT LOCK | 1 |  |  | 4AB-24770-00 | 扳手支架 | 1.2 |  |  | LH520ATV.9.1.1
30 | 70802 | SPRING | 1 |  |  | 4AB-2478V-00 | 扭簧 | 0.54 |  |  | LH520ATV.9.1-2
31 | 27606 | BRACKET, LENS, LICENSE LIGHT | 1 |  |  | 4TC-84751-00 | 牌照灯安装板 | 10.08
32 | 25369 | TAILLIGHT COVER, R | 1 |  |  | 4AD-21608-30 | 右尾灯护罩 (新改模) (补充加工) | 9.65 |  |  | LH400ATV-2B.2-8
33 | 25371 | TAILLIGHT COVER, L | 1 |  |  | 4AD-21607-30 | 左尾灯护罩 (新改模) (补充加工) | 9.65 |  |  | LH400ATV-2B.2-7
34 | 11222 | SCREW ST4.2X13 | 8 |  |  | B21A34C13R | 螺钉 ST4.2X13 | 0.1 |  |  | GB/T845
35 | 70803 | BAFFLE.SEAT | 1 |  |  | 4AB-24775-00 | 座垫挡板 | 2.34 |  |  | LH520ATV.9.1-3
36 | 26370 | SCREW M6X16 | 2 |  |  | 4CA-28432-00 | 十字槽大盘头螺钉M6X16 | 0.1
37 | 22018 | TIE (USED FOR 18 Ah) | 1 |  |  | 4AL-28320-00 | 电瓶带 | 0.44
38 | 70449 | COVER BUFFER | 2 |  |  | 4AB-2830D-00 | 护罩缓冲套 | 0.59 |  |  | LH520ATV.2-39
39 | 70543 | SPACER, COVER BUFFER | 2 |  |  | 4AB-2830E-00 | 护罩缓冲套隔套 | 0.702 |  |  | LH520ATV.2-40
41 | 25294 | PULL THE BALL (E13 55R-014154) | 1 |  |  | 4TK-28501-00 | 牵引球 (E13 55R-014154) | 7.56
42 | 25705 | WASHER | 1 |  |  | 4TK-28511-00 | 牵引球弹垫 | 0
43 | 25706 | NUT | 1 |  |  | 4TK-28512-00 | 牵引球螺母 | 0
44 | 11222 | SCREW ST4.2X13 | 4 |  |  | B21A34C13R | 螺钉 ST4.2X13 | 0.1 |  |  | GB/T845
45 | 25707 | NUT M5 | 2 |  |  | B5BK20500R | 螺母M5 | 0
46 | 35758 | REAR REFLECTOR PLATE | 2 |  |  | 4BB-21144-01 | 反射器安装板 | 0.93
47 | 36514 | REAR REFLECTOR | 2 |  |  | 4AV-85110-00 | 后反射器 | 1.54 |  |  | 科光
48 | 35907 | STARTER RELAY SHIELD | 1 |  |  | 4AV-28332-00 | 起动继电器挡盖 | 1.16
49 | 72305 | ELECTRONIC DUMP SWITCH CONNECTION PLATE (FOR EFI) | 1 |  |  | 4BF-22501-00 | 电子倾倒开关连接板 (电喷用) | 2.6
50 | 10753 | SCREW M4X16 (FOR EFI) | 2 |  |  | B23L30416R | 螺钉M4×16 (电喷用) | 0.11 |  |  | GB/T818
56 | 11221 | NUT | 4 |  |  | B51A00600R | 螺母6 | 0.1 |  |  | GB/T6187
57 | 25387 | RIGHT REAR COMBINATION LAMP | 1 |  |  | 4TD-84720-00 | 右后组合灯 (泰发) | 18.78
58 | 25388 | LEFT REAR COMBINATION LAMP | 1 |  |  | 4TD-84710-00 | 左后组合灯 (泰发) | 18.78
59 | 22351 | BUFFER | 1 |  |  | 4AB-28326-00 | 缓冲套 | 0.48 | NEW ADDED | 20250305新增, 补漏

## V05b
V05b FRONT BODY (T3 EFI) (-ProMax ) (OPTION) | [7 empty] | BACK
REF. No. | PART No. | DESCRIPTION | Q'TY | PIN | I/C | 图号 | 名称 | PRICE |  |  | 老图号
1 | 25064 | FRONT COVER | 1 |  |  | 4AR-28320-00 | 前面板 | 5.41 |  |  | LH260ATV-B.2-2
2 | 252817F | FRONT BODY (CONCEAL CAMOUFLAGE) | 1 |  |  | 4AR-28306-10-7F | 前护罩 (补充加工) (Conceal迷彩) | 122.24
2 | 252815B | FRONT BODY (GREEN) | 1 |  |  | 4AR-28306-10-5B | 前护罩 (补充加工) (军绿) | 28.43
2 | 252813J | FRONT BODY (BLUE) | 1 |  |  | 4AR-28306-10-3J | 前护罩 (补充加工) (欧标蓝) | 28.43
2 | 252812G | FRONT BODY (RED) | 1 |  |  | 4AR-28306-10-2G | 前护罩 (补充加工) (红) | 28.43
2 | 252814F | FRONT BODY (ORANGE) | 1 |  |  | 4AR-28306-10-4F | 前护罩 (补充加工) (橙) | 28.43
2 | 252819B | FRONT BODY (GRAY CEMENT) | 1 |  |  | 4AR-28306-10-9B | 前护罩 (补充加工) (水泥灰) | 28.43
2 | 252814P | FRONT BODY (DESERT YELLOW) | 1 |  |  | 4AR-28306-10-4P | 前护罩 (补充加工) (沙漠黄) | 28.43
2 | 252811F | FRONT BODY (BLACK) | 1 |  |  | 4AR-28306-10-1F | 前护罩 (补充加工) (黑) | 28.43
2 | 252816F | FRONT BODY (WHITE) | 1 |  |  | 4AR-28306-10-6F | 前护罩 (补充加工) (白) | 28.43
2 | 252817P | FRONT BODY (VISTA CAMOUFLAGE) | 1 |  |  | 4AR-28306-10-7P | 前护罩 (补充加工) (Vista迷彩) | 122.24
2 | 252817E | FRONT BODY (REALITY CAMOUFLAGE) | 1 |  |  | 4AR-28306-10-7E | 前护罩 (补充加工) (Reality迷彩) | 122.24
3 | 38217 | CONNECTING BRACKET | 1 |  |  | 4BP-21560-00 | 连接支架 | 1.2
4 | 38218 | PLASTIC BUMPER | 1 |  |  | 4BP-21520-00 | 前面罩 | 9.99
5 | 382197F | RIGHT TRIM BAR (CONCEAL CAMOUFLAGE) | 1 |  |  | 4BP-21580-00-7F | 前面罩右装饰条 (Conceal迷彩) | 3.92
5 | 382195B | RIGHT TRIM BAR (GREEN) | 1 |  |  | 4BP-21580-00-5B | 前面罩右装饰条 (军绿) | 2.8
5 | 382193J | RIGHT TRIM BAR (BLUE) | 1 |  |  | 4BP-21580-00-3J | 前面罩右装饰条 (欧标蓝) | 2.8
5 | 382192G | RIGHT TRIM BAR (RED) | 1 |  |  | 4BP-21580-00-2G | 前面罩右装饰条 (红) | 2.8
5 | 382194F | RIGHT TRIM BAR (ORANGE) | 1 |  |  | 4BP-21580-00-4F | 前面罩右装饰条 (橙) | 2.8
5 | 382199B | RIGHT TRIM BAR (GRAY CEMENT) | 1 |  |  | 4BP-21580-00-9B | 前面罩右装饰条 (水泥灰) | 2.8
5 | 382194P | RIGHT TRIM BAR (DESERT YELLOW) | 1 |  |  | 4BP-21580-00-4P | 前面罩右装饰条 (沙漠黄) | 2.8
5 | 382191F | RIGHT TRIM BAR (BLACK) | 1 |  |  | 4BP-21580-00-1F | 前面罩右装饰条 (黑) | 2.8
5 | 382196F | RIGHT TRIM BAR (WHITE) | 1 |  |  | 4BP-21580-00-6F | 前面罩右装饰条 (白) | 2.8
5 | 382197P | RIGHT TRIM BAR (VISTA CAMOUFLAGE) | 1 |  |  | 4BP-21580-00-7P | 前面罩右装饰条 (Vista迷彩) | 3.92
5 | 382197E | RIGHT TRIM BAR (REALITY CAMOUFLAGE) | 1 |  |  | 4BP-21580-00-7E | 前面罩右装饰条 (Reality迷彩) | 3.92
6 | 382207F | LEFT TRIM BAR (CONCEAL CAMOUFLAGE) | 1 |  |  | 4BP-21570-00-7F | 前面罩左装饰条 (Conceal迷彩) | 3.92
6 | 382205B | LEFT TRIM BAR (GREEN) | 1 |  |  | 4BP-21570-00-5B | 前面罩左装饰条 (军绿) | 2.8
6 | 382203J | LEFT TRIM BAR (BLUE) | 1 |  |  | 4BP-21570-00-3J | 前面罩左装饰条 (欧标蓝) | 2.8
6 | 382202G | LEFT TRIM BAR (RED) | 1 |  |  | 4BP-21570-00-2G | 前面罩在装饰条 (红) | 2.8
6 | 382204F | LEFT TRIM BAR (ORANGE) | 1 |  |  | 4BP-21570-00-4F | 前面罩左装饰条 (橙) | 2.8
6 | 382209B | LEFT TRIM BAR (GRAY CEMENT) | 1 |  |  | 4BP-21570-00-9B | 前面罩在装饰条 (水泥灰) | 2.8
6 | 382204P | LEFT TRIM BAR (DESERT YELLOW) | 1 |  |  | 4BP-21570-00-4P | 前面罩左装饰条 (沙漠黄) | 2.8
6 | 382201F | LEFT TRIM BAR (BLACK) | 1 |  |  | 4BP-21570-00-1F | 前面罩左装饰条 (黑) | 2.8
6 | 382206F | LEFT TRIM BAR (WHITE) | 1 |  |  | 4BP-21570-00-6F | 前面罩在装饰条 (白) | 2.8
6 | 382207P | LEFT TRIM BAR (VISTA CAMOUFLAGE) | 1 |  |  | 4BP-21570-00-7P | 前面罩左装饰条 (Vista迷彩) | 3.92
6 | 382207E | LEFT TRIM BAR (REALITY CAMOUFLAGE) | 1 |  |  | 4BP-21570-00-7E | 前面罩左装饰条 (Reality迷彩) | 3.92
7 | 35927 | UNDER VENTILATION GRID | 1 |  |  | 4BP-21530-00 | 下通风栅 (配牵引器时取消) | 3.98
8 | 25071 | FOOTREST RIGHT | 1 |  |  | 4AR-28309-00 | 右脚踏板 | 14.33 |  |  | LH260ATV-B.2-8
9 | 35560 | FOOTREST LEFT | 1 |  |  | 4AR-28308-00 | 左脚踏板 | 14.1 |  |  | LH260ATV-B.2-7
10 | 38222 | RIGHT BAFFLE PLATE | 1 |  |  | 4BP-21550-00 | 前面罩右挡板 | 0.18
11 | 38223 | LEFT BAFFLE PLATE | 1 |  |  | 4BP-21540-00 | 前面罩左挡板 | 0.18
12 | 38221 | HEAD LAMP CASE | 1 |  |  | 4BP-21510-00 | 大灯罩 | 5.25
13 | 25077 | SIDE COVER L | 1 |  |  | 4AR-28330-00 | 左侧板 | 3.6 |  |  | LH260ATV-B.2-3
14 | 25076 | SIDE COVER R | 1 |  |  | 4AR-28340-00 | 右侧板 | 3.6 |  |  | LH260ATV-B.2-4
15 | 22346 | NUT ST4.8 | 12 10 |  |  | 3AE-28317-00 | 弹性卡扣螺母ST4.8 | 0.06 | CHANGE QTY | 20241216修改数量 | LYM100T.6-2
16 | 11222 | SCREW ST4.2×13 | 12 |  |  | B21A34C13R | 自攻螺钉ST4.2×13 | 0.1 |  |  | GB/T845
17 | 35561 | COVER, FUEL TANK TOP | 1 |  |  | 4AR-28312-10 | 油箱盖板 | 1.47
18 | 11088 | SCREW ST4.8×16 | 18 |  |  | B21A34J16R | 自攻螺钉ST4.8×16 | 0.08 |  |  | GB/T845
21A | 38224 | LED LIGHT, FR (Match with 38232 front right turn signal) | 1 |  |  | 4BP-84320-00 | 右前大灯总成 (搭配4BP-83300-11前右转向灯使用) | 36 | MODIFY DESCRIPTION | 20250102修改中英文描述
21B | 35986 | LED LIGHT, FR (With turn signal) | 1 |  |  | 4AV-84390-10 | ProMax前大灯 (右) (带转向灯) | 39 | NEW ADDED | 20250102新增, 用此大灯不需要搭配4BP-83300-11转向灯
22A | 38225 | LED LIGHT, FL (Match with 38233 front left turn signal) | 1 |  |  | 4BP-84310-00 | 左前大灯总成 (搭配4BP-83300-10前左转向灯使用) | 36 | MODIFY DESCRIPTION | 20250102修改中英文描述
22B | 35987 | LED LIGHT, FL (With turn signal) | 1 |  |  | 4AV-84390-00 | ProMax前大灯 (左) (带转向灯) | 39 | NEW ADDED | 20250102新增, 用此大灯不需要搭配4BP-83300-10转向灯
24 | 35843 | LEFT SIDE COVER | 1 |  |  | 4AB-28346-00 | 左侧板盖 | 0.55
25 | 70336 | STEP (SHORT) | 2 |  |  | 4AB-21208-00 | 钩牙钉板 (短) | 1.17 |  |  | LH520ATV.1-6
26 | 70300 | RUBBER WASHER | 2 |  |  | 4AB-21207-00 | 脚踏板缓冲橡胶块 | 0.61 |  |  | LH520ATV.1-3
29 | 11064 | NUT M6 | 8 |  |  | B53A20600R | 螺母M6 | 0.12
30 | 26370 | SCREW M6X16 | 16 |  |  | 4CA-28432-00 | 十字槽大盘头螺钉M6X16 | 0.1 | REPLACED BY 11562
30 | 11562 | SCREW M6X20 | 16 |  |  | B23A30620R | 十字槽大盘头螺钉M6X20 | 0.11 | CORRECT PLM | 20241216修改图号名称
31 | 46193 | SCREW M6X20 | 4 |  |  | 4CA-28434-00 | 十字槽大盘头螺钉M6X20 | 0.06 | REPLACED BY 11562
31 | 11562 | SCREW M6X20 | 4 |  |  | B23A30620R | 十字槽大盘头螺钉M6X20 | 0.11 | CORRECT PLM | 20241216修改图号
32 | 38232 | FRONT INDICATOR LIGHT R | 1 |  |  | 4BP-83300-11 | 前右转向灯 (时进) | 9.6
33 | 38233 | FRONT INDICATOR LIGHT L | 1 |  |  | 4BP-83300-10 | 前左转向灯 (时进) | 9.6

## V06
V06 SHOCK ABSORBER FRONT (T3 EFI) | [7 empty] | BACK
REF. No. | PART No. | DESCRIPTION | Q'TY | PIN | I/C | 图号 | 名称 | PRICE | 老图号
1 | 27848 | FRONT SHOCK ABSORBER ASSEMBLY | 2 |  |  | 4AD-23110-00 | 前减震器组件 | 31.73 | LH260ATV.3.1
2 | 25288 | STRUT BUMPER | 2 |  |  | 4AL-23108-00 | 前减震器贮液筒组件 | 32 | LH260ATV-B.3.1.1
3 | 11555 | COTTER PIN 2X20 | 2 |  |  | B377302200 | 开口销 -2X20 | 0.06 | GB/T91
4 | 11577 | NUT M14X1.5 | 2 |  |  | B52F31400F | 螺母 | 0.2 | GB/T6187.2
5 | 21802 | WASHR 14 | 2 |  |  | 4AL-23101-00 | 垫圈14 | 0.06 | LH260ATV.3.1-1
6 | 21803 | SPACER RUBBER | 2 |  |  | 4AL-23140-00 | 缓冲垫 | 0.11 | LH260ATV.3.1-2
7 | 21804 | UPPER PIVOT BALL | 2 |  |  | 4AL-23102-00 | 球碗A | 2.14 | LH260ATV.3.1-3
8 | 21807 | LOWER PIVOT BALL | 2 |  |  | 4AL-23104-00 | 球碗B | 2.14 | LH260ATV.3.1-4
9 | 21806 | NUT M14X1.5 | 2 |  |  | 4AL-23103-00 | 螺母M14X1.5 | 0.54 | LH260ATV.3.1-6
10 | 21808 | SPRING RETAINER | 2 |  |  | 4AL-23105-00 | 弹簧座 | 1.5 | LH260ATV.3.1-5
11 | 27191 | BUFFER BLOCK | 2 |  |  | 4CC-23101-00 | 前减震器缓冲块 | 2.03 | LH300CUV.3.1-2
12 | 27849 | SPRING | 2 |  |  | 4AD-23111-00 | 前减弹簧 | 8.6 | LH300CUV.3.1.1
13 | 21813 | SPRING RETAINER | 2 |  |  | 4AL-23106-00 | 大垫圈 | 0.06 | LH260ATV.3.1-9
14 | 11510 | NUT M10X1.25 | 4 |  |  | B51B31000A | 螺母M10X1.25 | 0.12 | GB/T6187-M10X1.25
15 | 27215 | COTTER PIN 2.5X25 | 4 |  |  | B37722F250 | 开口销 -2.5X25 | 0.06 | GB/T91
18 | 27891 | FRONT WHEEL HUB CONNECTED | 2 |  |  | 4CC-251B1-00 | 前轮毂压装组件 | 0
19 | 70714 | BOLT M12X1.25 | 8 |  |  | 4AB-25162-00 | 压装螺栓 M12X1.25 | 0.15 | LH520ATV.6.2-2
20 | 27285 | HUB ASSY SHRT | 2 |  |  | 4CC-25330-00 | 前轮毂 (借用CUV后轮毂) | 18.42 | LH300CUV.7-3A
21 | 25712 | STRUT BODY CONNECTED LEFT | 1 |  |  | 4CC-23110-10 | 前减震左支撑压装组件 | 110
22 | 25713 | STRUT BODY CONNECTED RIGHT | 1 |  |  | 4CC-23111-10 | 前减震右支撑压装组件 | 110
23 | 26912 | CIRCLIP | 2 |  |  | 4CC-23107-00 | 孔用挡圈 | 0.06 | LH300CUV.3.2-3
24 | 26913 | BEARING | 2 |  |  | 4CC-23108-00 | 轮毂轴承 | 31.59 | LH300CUV.3.3
25 | 47048 | STRUT BODY LEFT | 1 |  |  | 4CC-23104-10 | 前减震器左支撑 | 31.74
26 | 47049 | STRUT BODY RIGHT | 1 |  |  | 4CC-23105-10 | 前减震器右支撑 | 31.74
27 | 27074 | GREASE FITTING | 2 |  |  | B9A0106001 | 油杯 | 0.16 | JB/T7940.1-M6
28 | 11541 | NUT M8 | 4 |  |  | B51C30800R | 螺母 | 0.08 | GB/T6187-M8
29 | 11540 | BOLT M8X55 | 4 |  |  | B15C30855R | 螺栓 | 0.1 | GB/T5782-M8X55
30 | 20512 | BALL JOINT STUD | 2 |  |  | 4AL-23174-00 | 前减震器支撑联轴节 | 2.57 | LH260ATV.3.2.4
31 | 20513 | BALL JOINT MOUNTING BRACKET | 2 |  |  | 4AL-23175-00 | 联轴节安装板 | 0.38 | LH260ATV.3.2-1
32 | 10022 | BOLT M6X12 | 4 |  |  | B25A30612R | 十字槽沉头螺栓 | 0.11 | GB/T97.1
33 | 27892 | A-ARM CONNECTED LEFT | 1 |  |  | 4AL-23122-00 | 左A臂压装组件 | 0
34 | 27893 | A-ARM CONNECTED RIGHT | 1 |  |  | 4AL-23132-00 | 右A臂压装组件 | 0
35 | 20518F | A-ARM LEFT | 1 |  |  | 4AL-23520-00 | 左A臂焊接组件 | 16.73 | LH260ATV.1.8.2
36 | 20627F | A-ARM RIGHT | 1 |  |  | 4AL-23530-00 | 右A臂焊接组件 | 16.73 | LH260ATV.1.8.3
37 | 20524f | BUSHING | 4 |  |  | 4AL-23526-10 | A臂缓冲套 | 1.61 | LH260ATV.2-21
38 | 20522f | A-ARM PIVOT SHAFT | 4 |  |  | 4AL-23527-00 | A臂轴 | 1.717 | LH260ATV.1.8a-3
39 | 11509 | NUT M12X1.25 | 4 |  |  | B52L31200A | 螺母M12X1.25 | 0.16 | GB/T6187
40 | 11062 | SCREW M5X12 | 4 |  |  | B23A30512R | 螺钉-M5X12 | 0.11 | GB/T818
41 | 20519 | A - ARM SHIELD LEFT | 1 |  |  | 4AL-23123-00 | 前左轴挡片 | 0.45 | LH260ATV.2-21
42 | 20628 | A - ARM SHIELD RIGHT | 1 |  |  | 4AL-23124-00 | 前右轴挡片 | 0.45 | LH260ATV.2-22
43 | 27067 | NUT M10X1.25 | 2 |  |  | 4AL-23176-00 | 开槽螺母M10X1.25 | 0.15 | LH260ATV.3.2-3
44 | 27215 | COTTER PIN 2.5X25 | 2 |  |  | B37722F250 | 开口销 -2.5X25 | 0.06 | GB/T91-2.5X25
45 | 20629B | TIE ROD ASSY | 2 |  |  | 4AR-26113-00 | 转向横拉杆组件 | 11.58 | LH260ATV-B.1.7.2
46 | 20507 | TIE ROD END B (RIGHT) | 2 |  |  | 4AL-23316-00 | 球头节B (右旋) | 5.15 | LH260ATV.1.7.2-4
47 | 11198 | JAM NUT (RIGHT) | 2 |  |  | B59L31200A | 螺母M12 | 0.17 | GB/T6172-M12
48 | 20505 | TIE ROD | 2 |  |  | 4AL-23315-00 | 横拉杆 | 9.65 | LH260ATV.1.7.2-3
49 | 20506 | JAM NUT (LEFT) | 2 |  |  | 4AL-26184-00 | 锁紧螺母 | 0.08 | LH260ATV.1.7.2-5
50 | 20503 | TIE ROD END A (LEFT) | 2 |  |  | 4AL-23313-00 | 球头节A (左旋) | 5.15 | LH260ATV.1.7.2-1
51 | 10018 | BOLT M10X1.25X55 | 2 |  |  | B11A31055A | 球头安装螺栓M10X1.25X55 | 0.26 | GB/T16674.1
52 | 27794 | BOLT M10X1.25X57 | 2 |  |  | 4AV-26214-00 | 螺栓M10X1.25X57 | 0.26 | GB/T6187-M10X1.25

## V07
V07 REAR ARM | [7 empty] | BACK
REF. No. | PART No. | DESCRIPTION | Q'TY | PIN | I/C | 图号 | 名称 | PRICE |  |  | 老图号
2 | 27324 | ARM, L.RR | 1 |  |  | 4AC-22101-00 | 后左上A臂焊接组件 | 13.68 |  |  | LH400ATV-2.4.1.1
3 | 70682 | BUSH 1, ARM, R.RR | 16 |  |  | 4AB-22112-00 | 后左上A臂缓冲橡胶 (短) | 0.72 |  |  | LH520ATV.4.1-1
4 | 70683 | COLLAR | 4 |  |  | 4AB-22111-00 | 后左上A臂隔套 | 1.46 |  |  | LH520ATV.4.1-2
5 | 70684 | BOLT M10X1.25X80 | 4 |  |  | 4AB-221B3-00 | 后左上A臂螺栓M10X1.25X80 | 0.53 |  |  | LH520ATV.4.1-3
7 | 27325 | ARM, R.RR | 1 |  |  | 4AC-22102-00 | 后右上A臂焊接组件 | 13.68 |  |  | LH400ATV-2.4.2.1
9 | 27326 | ARM SET, L.RR | 1 |  |  | 4AC-22103-00 | 后左下A臂焊接组件 | 10.23 |  |  | LH400ATV-2.4.3.1
10 | 70665 | BUSH 2, ARM, R.RR | 4 |  |  | 4AB-23112-00 | 前左上A臂缓冲橡胶 (长) | 1.03 |  |  | LH520ATV.3.1-2
11 | 70687 | COLLAR, ARM | 2 |  |  | 4AB-22113-00 | 后左下A臂隔套 | 2.05 |  |  | LH520ATV.4.3-2
12 | 70688 | BOLT M10M1.25M230 | 2 |  |  | 4AB-221A3-00 | 后左下A臂螺栓M10X1.25X230 | 0.82 |  |  | LH520ATV.4.3-3
15 | 27327 | ARM SET, R.RR | 1 |  |  | 4AC-22104-00 | 后右下A臂焊接组件 | 10.23 |  |  | LH400ATV-2.4.4.1
16 | 27394 | SHOCK ABSORBER, RR | 2 |  |  | 4AC-22140-00 | 后减震器总成 | 37.75 |  |  | LH400ATV-2.4.5
17 | 70012 | BOLT M10X1.25X52 | 4 |  |  | B12D31052A | 螺栓M10X1.25X52 | 0.26 |  |  | GB/T16674.1
18 | 70675 | SEAL 61.5 43 11 | 2 |  |  | 4AB-23440-00 | 油封61.5 43 11 | 0.59 |  |  | LH520ATV.3.6.3
20 | 36136 | KNUCKLE, L.RR | 1 |  |  | 4AC-22132-10 | 后左HUB (铸钢) | 23.46
21 | 70692 | COLLAR, RR.KNUCKLE, (UPPER) | 2 |  |  | 4AB-22152-00 | 后HUB上隔套 | 1.08 |  |  | LH520ATV.4.6-3
22 | 70693 | COLLAR, RR.KNUCKLE, (LOWER) | 2 |  |  | 4AB-22153-00 | 后HUB下隔套 | 1.29 |  |  | LH520ATV.4.6-4
23 | 70694 | BOL, TKNUCKLE, (UPPER) | 2 |  |  | 4AB-221A1-00 | 后HUB上安装螺栓 | 0.53 |  |  | LH520ATV.4.6-5
24 | 70695 | BOL, TKNUCKLE, (LOWER) | 2 |  |  | 4AB-221A2-00 | 后HUB下安装螺栓 | 0.53 |  |  | LH520ATV.4.6-6
25 | 70674 | BEARING AU0712 | 2 |  |  | 4AB-2315N-00 | 轮毂轴承AUO712 | 21.41 |  |  | LH520ATV.3.6.2
26 | 11862 | CIRCLIP 58 | 2 |  |  | B723358000 | 挡圈58 | 0.22 |  |  | GB893.1
29 | 70696 | SPRING, RR.STABILIZER | 1 |  |  | 4AB-22172-00 | 横向稳定杆 | #N/A |  |  | LH520ATV.4.7.1-1
31 | 35523 | HOLDER, STABILIZER BUSH | 2 |  |  | 4AV-22182-00 | 固定板 | 0.8
32 | 27091 | BUSH, RR.STABILIZER | 2 |  |  | 4CD-2386G-00 | 缓冲套 | 1.97
33 | 11869 | BOLT M8X20 | 4 |  |  | B13A10820R | 螺栓M8X20 | 0 |  |  | GB/T16674.1
34 | 70699 | LINK, RR. STABILIZER | 2 |  |  | 4AB-22175-00 | 横向稳定杆球头连杆 | 9.24 |  |  | LH520ATV.4.8
35 | 10015A | NUT M10X1.25 | 18 |  |  | B52L31000A | 螺母M10X1.25 | 0.12 |  |  | GB/T6187
37 | 70676 | SEAL 58 41.2 11 | 2 |  |  | 4AB-23441-00 | 油封58 41.2 11 | 0.53 |  |  | LH520ATV.3.6.4 | 70676
38 | 70976 | ARM PROTECT, L (LINAHI logo) | 1 |  |  | 4AB-2830A-00 | 左A臂保护板 (LINHAI标识) | 5.7915 | NEW ADDED | 2023.4.4修改图号 | LH520ATV.2-86 | 70976
38 | 70554 | ARM PROTECT, L | 1 |  |  | 4AB-2833A-10 | 左A臂保护板 (去标识) | 5.7915 | CORRECT PLM | 2023.4.4修改图号 | LH520ATV.2-46 | 70554
39 | 70977 | ARM PROTECT, R (LINAHI logo) | 1 |  |  | 4AB-2830B-00 | 右A臂保护板 (LINHAI标识) | 5.7915 | NEW ADDED | 2023.4.4修改图号 | LH520ATV.2-87 | 70977
39 | 70556 | ARM PROTECT, R | 1 |  |  | 4AB-2830B-10 | 右A臂保护板 (去标识) | 5.7915 | CORRECT PLM | 2023.4.4修改图号 | LH520ATV.2-47 | 70556
40 | 11471 | BOLT M5x12 | 6 |  |  | B23B20512R | 半圆头螺钉 M5X12 | 0.11 |  |  | GB/T818
42 | 36135 | KNUCKLE, R.RR (CAST STEEL) | 1 |  |  | 4AC-22131-10 | 后右HUB (铸钢) | 31.28
43 | 70714 | HUB, RR WHEEL | 2 |  |  | 4AB-25162-00 | 后轮毂 | 0.15 |  |  | LH520ATV.6.2-2
44 | 70718 | BOLT M12X1.25 | 16 |  |  | 4AB-25163-00 | 压装螺栓 M12X1.25 | 0.53 |  |  | LH520ATV.7.2.1
45 | 70721 | SEAL | 4 |  |  | 4AB-25167-00 | 异型油封 | 0.23 |  |  | LH520ATV.7-1
*
*
*
*

## V08
V08 WHEEL FRONT (T3 EFI) | [7 empty] | BACK
REF. No. | PART No. | DESCRIPTION | Q'TY | PIN | I/C | 图号 | 名称 | PRICE | 老图号
1A | 35508 | WHEEL SUB-ASSY, FR (ALUMINIUM) (FRANCE) (OPTION) | 2 |  |  | 4AV-25181-00 | 前轮辋 (铝轮) (法国专用) | 52.44
1B | 35723 | WHEEL SUB-ASSY, FR (ALUMINIUM) (OPTION) | 2 |  |  | 4AC-25112-00 | 前轮辋 (铝轮) | 39.6
1C | 36154 | WHEEL SUB-ASSY, FR (ALUMINIUM) (OPTION) | 2 |  |  | 4BB-25181-00 | 前轮辋 (宝马铝轮) | 52.44
1D | 35881 | WHEEL SUB-ASSY, FR | 2 |  |  | 4BM-25181-00 | 前轮辋 (抛光宝马轮) | 50.23
1E | 35928 | WHEEL SUB-ASSY, FR (IRON) | 2 |  |  | 4AV-25191-00 | 前轮辋 (铁) | 0
2A | 35509 | TIRE, FRONT AT25X8-12 (WANDA 43J E4-75R-0006366)-FOR T3 | 2 |  |  | 4AA-25111-00 | 前轮胎AT25X8-12 (万达43J E4-75R-0006366)-T3专用 | 51.86
2B | 36435 | TIRE, FRONT AT25X8-12 (DURO 73F E4-75R-0012911)-FOR T3 | 2 |  |  | 4BB-25110-30 | 前轮胎AT25X8-12 (华丰 73F E4-75R-0012911)-T3专用 | 51.18
2C | 27894 | TIRE, FRONT AT25X8-12 (WANDA 65J E4-75R-0008834)-FOR T3 | 2 |  |  | 4AV-25110-00 | 前轮胎AT25X8-12 (万达 65J E4-75R-0008834)-T3专用
2D | 27895 | TIRE, FRONT AT25X8-12 (DURO 69J E4*75R00/17*15340 *00)-FOR T3 | 2 |  |  | 4AV-25110-10 | 前轮胎AT25X8-12 (华丰 69J E4*75R00/17*15340*00)-T3专用
2 | 38187 | TIRE FRONT AT25X8-12 (WANDA P350 SPEED CATEGORY:F) | 2 |  |  | 4BM-25140-00 | 前轮胎AT25X8-12 (万达P350速度等级F) | 54.93
2 | 38185 | TIRE FRONT AT25X8-12 (DURO P350 SPEED CATEGORY:F) (Options) | 2 |  |  | 4BM-25130-00 | 前轮胎AT25X8-12 (华丰P350速度等级F) (选装) | 54.93
4 | 27285 | HUB ASSY SHRT | 2 |  |  | 4CC-25330-00 | 前轮毂 (借用CUV后轮毂) | 18.42 | LH300CUV.7-3A
5 | 70714 | BOLT M12X1.25 | 16 |  |  | 4AB-25162-00 | 压装螺栓 M12X1.25 | 0.15 | LH520ATV.6.2-2
6 | 70718 | SEAL | 2 |  |  | 4AB-25163-00 | 异型油封 | 0.53 | LH520ATV.7.2.1
7 | 20807a | VALVE, RIM (TR412) | 4 |  |  | B972000001 | 气门嘴 直的 | 0.29 | GB/T12836.1
8 | 70721 | BOLT SLOTTED | 4 |  |  | 4AB-25167-00 | 六角开槽螺母 | 0.23 | LH520ATV.7-1
9 | 70722 | WASHER | 2 |  |  | 4AB-25368-00 | 后轮垫片 | 0.7 | LH520ATV.7-2
10 | 26267 | PIN 4X32 | 2 |  |  | B377204320 | 开口销4X32 | 0.06 | GB/T91
11 | 27411 | NUT, WHEEL | 8 |  |  | 4CA-25113-00 | 后轮锁紧螺母 | 0.73 | LH800U-D.6-3
12 | 70717 | CAP, WHEEL CENTER (ONLY MATCH 1A, 1B, 1E) | 2 |  |  | 4AB-2512A-00 | 后轮护套 (宝马轮不带) | 2.69 | LH520ATV.7.1-1

## V09
V09 WHEEL REAR (T3 EFI) | [7 empty] | BACK
REF. No. | PART No. | DESCRIPTION | Q'TY | PIN | I/C | 图号 | 名称 | PRICE | 老图号
1A | 35510 | WHEEL SUB-ASSY, RR (ALUMINIUM) (FRANCE) (OPTION) | 2 |  |  | 4AV-25381-00 | 后轮辋 (铝合金) (法国专用) | 56.24
1B | 35717 | WHEEL SUB-ASSY, RR (ALUMINIUM) (OPTION) | 2 |  |  | 4AM-25301-00 | 后轮辋 (铝合金) | 42.63
1C | 36155 | WHEEL SUB-ASSY, RR (ALUMINIUM) (OPTION) | 2 |  |  | 4BB-25381-00 | 后轮辋 (铝合金) | 58.74
1D | 35882 | WHEEL SUB-ASSY, RR | 2 |  |  | 4BM-25381-00 | 后轮辋 (抛光宝马轮) | 57.54
1E | 35929 | WHEEL SUB-ASSY, RR (IRON) | 2 |  |  | 4AV-25391-00 | 后轮辋 (铁) | 25.74
2A | 35511 | TIRE, RR AT25X10-12 (WANDA 50J E4-75R-0006367)-FOR T3 | 2 |  |  | 4AA-25311-00 | 后轮胎AT25X10-12 (万达50J E4-75R-0006367)-T3专用 | 65.5
2B | 36436 | TIRE, RR AT25X10-12 (DURO 79F E4-75R-0012912)-FOR T3 | 2 |  |  | 4BB-25310-30 | 后轮胎AT25X10-12 (华丰 79F E4-75R-0012912)-T3专用 | 64.82
2C | 27896 | TIRE, RR AT25X10-12 (WANDA 70J E4-75R-0008835)-FOR T3 | 2 |  |  | 4AV-25310-00 | 后轮胎AT25X10-12 (万达 70J E4-75R-0008835)-T3专用
2D | 27897 | TIRE, RR AT25X10-12 (DURO 75J E4*75R00/17*15339*00) -FOR T3 | 2 |  |  | 4AV-25310-10 | 后轮胎AT25X10-12 (华丰 75J E4*75R00/17* 15339*00)-T3专用
2 | 38187 | TIRE FRONT AT25X8-12 (WANDA P350 SPEED CATEGORY:F) | 2 |  |  | 4BM-25140-00 | 前轮胎AT25X8-12 (万达P350速度等级F) | 54.93
2 | 38185 | TIRE FRONT AT25X8-12 (DURO P350 SPEED CATEGORY:F) (Options) | 2 |  |  | 4BM-25130-00 | 前轮胎AT25X8-12 (华丰P350速度等级F) (选装) | 54.93
3 | 70717 | CAP, WHEEL CENTER (ONLY MATCH 1A, 1B, 1E) | 2 |  |  | 4AB-2512A-00 | 后轮护套 (宝马轮不带) | 2.69 | LH520ATV.7.1-1
5 | 70719 | HUB, RR WHEEL | 2 |  |  | 4AB-25361-00 | 后轮毂 | 18.41 | LH520ATV.7.2-1
6 | 70714 | BOLT M12X1.25 | 16 |  |  | 4AB-25162-00 | 压装螺栓 M12X1.25 | 0.15 | LH520ATV.6.2-2
7 | 70718 | SEAL | 4 |  |  | 4AB-25163-00 | 异型油封 | 0.53 | LH520ATV.7.2.1
8 | 70721 | BOLT SLOTTED | 2 |  |  | 4AB-25167-00 | 六角开槽螺母 | 0.23 | LH520ATV.7-1
9 | 70722 | WASHER | 2 |  |  | 4AB-25368-00 | 后轮垫片 | 0.7 | LH520ATV.7-2
10 | 26267 | PIN 4X32 | 2 |  |  | B377204320 | 开口销4X32 | 0.06 | GB/T91
11 | 27411 | NUT, WHEEL | 8 |  |  | 4CA-25113-00 | 后轮锁紧螺母 | 0.73 | LH800U-D.6-3
12 | 20807a | VALVE, RIM (TR412) | 4 |  |  | B972000001 | 气门嘴 直的 | 0.29 | GB/T12836.1

## V11
V11 FRONT GEAR-BOX BRACKET (T3 EFI) (FOR 4WD) | [7 empty] | BACK
REF. No. | PART No. | DESCRIPTION | Q'TY | PIN | I/C | 图号 | 名称 | PRICE | 老图号
1 | 24445a | FRONT GEAR-BOX | 1 |  |  | 4AL-46149-01 | 前桥总成 | 207.96
2 | 11541 | NUT M8 | 1 |  |  | B51C30800R | 螺母M8 | 0.08 | GB/T6187
3 | 11462 | BOLT M8×55 | 1 |  |  | B11C30855R | 螺栓 M8X55 | 0.12 | GB/T16674.1
4 | 24438 | FRONT GEAR-BOX BACKSTOP | 1 |  |  | 4AL-21122-00 | 四轮驱动前桥安装板 | 4.095 | LH260ATV.1.18
5 | 11823 | BOLT M10×1.25×20 | 4 |  |  | B14A31020R | 螺栓 M10X1.25X20 | 0.1 | GB/T5783
6 | 10015 | NUT M10×1.25 | 4 |  |  | B52A31000A | 螺母M10×1.25 | 0.12 | GB/T6187
7 | 11114 | NUT M10×1.25 | 2 |  |  | B51C31000R | 螺母M10×1.25 | 0.12 | GB/T6087.1
8 | 70073 | BOLT M10×1.25×50 | 2 |  |  | 4AL-21123-00 | 螺栓M10X1.25X50 | 0.73 | LH260ATV.1-20

## V12
V12 TRANSMISSION (4WD) (OLD H-L-N-R) | [7 empty] | BACK
REF. No. | PART No. | DESCRIPTION | Q'TY | PIN | I/C | 图号 | 名称 | PRICE |  |  | 老图号
1 | 21201 | SEAL 25X47X8 | 3 |  |  | 4AL-23508-00 | 油封25X47X8 | 0.42997 |  |  | LH260ATV.17.7
2 | 21468t | FRONT COVER | 1 |  |  | 4AL-23543-S0 | 变速箱前盖 (四驱) | 11.583 |  |  | LH260ATV.17-21S
3 | 21469 | DRAIN SCREW | 1 |  |  | 4AL-23544-00 | 放油螺塞组件 | 0.45045 |  |  | LH260ATV.17.5
4 | 21470 | WASHER | 1 |  |  | 4AL-23545-00 | 铝垫B | 0.1287 |  |  | LH260ATV.17-12
5 | 10060 | BOLT M8X28 | 14 |  |  | B11A30828R | 螺栓-M8X28 | 0.1 |  |  | GB/T16674.1
6 | 11495 | BOLT M6×16 | 5 |  |  | B11A30616R | 螺栓M6×16 | 0.10823 |  |  | GB/T16674.1
7 | 35247 | CABLE CLAMP | 1 |  |  | 1BE-15456-00 | 线夹 | 0.31667
8 | 10767 | CIRCLIP 11 | 1 |  |  | B753311000 | 挡圈11 | 0.07 |  |  | GB/T894.1
9 | 25723 | GEAR SHIFT COMPONENT | 1 |  |  | 1EG-23515-00 | 档位显示器 档显开关 | 4.5 | MODIFY CHINESE DESCRIPTION | 2023.6.14修改中文名称
10 | 84002 | SHIFT COVER | 1 |  |  | 1CA-23504-00 | 换档盖 | 5.5567 |  |  | LHTY.5-3
11 | 10737 | O-RING 13.2X1.8 | 1 |  |  | B921321801 | O形圈13.2*1.8 | 0.08 |  |  | GB3452.1
12 | 25724 | SHAFT, GEAR SHIFT | 1 |  |  | 1EG-23516-00 | 换挡轴 | 6.5
13 | 84004 | STOP SWING LEVER, GEAR SHIFT | 1 |  |  | 1CA-23506-00 | 换挡止动摆杆 | 2.2933 |  |  | LHTY.5.2-5
14 | 84008 | DRIVE GEAR, GEAR SHIFT | 1 |  |  | 1CA-23511-00 | 换挡主动齿轮 | 2.75 |  |  | LHTY.5.2-4
15 | 84006 | DRIVEN GEAR, GEAR SHIFT | 1 |  |  | 1CA-23509-00 | 换挡从动齿轮 | 2.1867 |  |  | LHTY.5.2-8
16 | 25725 | CAMSHAFT, GEAR SHIFT | 1 |  |  | 1EG-23514-00 | 换挡凸轮 | 2
17 | 25726 | SPRING | 1 |  |  | 1EG-23517-00 | 限位弹簧 | 0.1
18 | 21475 | DIPSTICK | 1 |  |  | 1AC-15125-00 | 机油尺 | 0.6435 |  |  | 153FM.16-5
19 | 10122 | O-RING 18X2.65 | 1 |  |  | B921802651 | O型圈18X2.65 | 0.1 | REPLACED BY 10122 |  | GB3452.1-82
19 | 10122 | O-RING 18X2.65 | 1 |  |  | B920182651 | O型圈18X2.65 | 0.1 | CORRECT PLM | 2023.6.14修改图号 | GB3452.1-82
20 | 21480 | SHAFT FRONT OUTPUT | 1 |  |  | 4AL-23548-00 | 前驱动轴 (四驱) | 11.7 |  |  | LH260ATV.17-28S
21 | 25727 | CHAIN | 1 |  |  | 1EG-23510-00 | 双排链条 | 3.8
22 | 73768 | ENGINE MOUNT BUSHING | 2 |  |  | 1BW-15130-00 | 弹性安装节 | 3.34
23 | 25728 | DRIVEN SPORCKET | 1 |  |  | 1EG-23509-00 | 从动双排链轮 | 7
24 | 21104 | DOWEL PIN | 4 |  |  | 4AL-23815-00 | 定位销 | 0.16087 |  |  | LH260ATV.17-17
25* | 47538 | BUSHING | 1 |  |  | 4AL-23552-00 | 轴套 P22X19X20 | 0.4 |  |  | GB/T12613
26* | 25729 | GEAR CASE | 1 |  |  | 1EG-23501-00 | 变速箱体 | 49 | REPLACED BY 27940
26* | 27940 | GEAR CASE | 1 |  |  | 1DC-23501-00 | 变速箱体 | 49 | CORRECT PLM | 2023.6.14修改图号
27 | 25730 | GEAR CASE ASSEMBLY | 1 |  |  | 1EG-23519-00 | 变速箱体组件 | 49.4 | REPLACED BY 27941 |  | 包含25、26
27 | 27941 | GEAR CASE ASSEMBLY | 1 |  |  | 1DC-23519-00 | 变速箱体组件 | 49.4 | CORRECT PLM | 2023.6.14修改图号 | 包含25、26
28 | 10061 | BEARING 6205C3 | 3 |  |  | BCC0100055 | 轴承6205C3 | 1.31 | REPLACED BY 10267N |  | GB/T276
28 | 10267N | BEARING 6205C3 | 3 |  |  | BCC0100051 | 轴承6205C3 | 7.29 | CORRECT PLM | 2023.6.14修改图号 | GB/T276
29 | 25731 | DRIVE SPORCKET | 1 |  |  | 1EG-23507-00 | 主动双排链轮 | 7
30 | 21462 | REAR DRIVE GEAR | 1 |  |  | 4AL-23540-00 | 后驱动轴锥齿轮 | 34.319 |  |  | LH260ATV.17-18
31 | 25732 | REAR OUTPUT SHAFT | 1 |  |  | 1EG-23508-00 | 后输出轴 | 7.4
32 | 21465 | SHIM 1 | 1 |  |  | 4AL-23542-00 | 垫圈C | 0.14918 |  |  | LH260ATV.17-22
33 | 21111 | VENT | 1 |  |  | 4AL-23842-00 | 通气管 | 0.16087 |  |  | LH260ATV.12-14
34 | 25107 | CLAMP | 1 |  |  | 4AL-23843-00 | 卡箍 | 0.16087 |  |  | LH260ATV.12-12
35 | 47717 | BEARING | 1 |  |  | 1CA-23820-00 | 通气嘴 | 0.15 |  |  | LH260ATV.12.3
36 | 2531555 | REAR FLEX SLEEVE | 1 |  |  | 1AC-15133-00 | 后弹性安装节 | 0.53 |  |  | 153FM.17.5
37 | 21615 | O-RING 9.5X1.8 | 1 |  |  | B929501801 | O形圈9.5*1.8 | 0.08 |  |  | GB3452.1
38 | 84052 | O-RING 14.5X3 | 1 |  |  | 1CA-23584-00 | O形圈13.5*3 | 0.06 |  |  | LHTY.5.2-3
39 | 25733 | DRUM, FORK SHIFT | 1 |  |  | 1EG-23511-00 | 换挡鼓 | 19.6
40 | 25734 | MAIN TRANSMISSION ASSEMBLY | 1 |  |  | 1EG-23520-00 | 变速机构 | 136
41 | 25735 | GUIDE SHAFT, SHIFT FORK | 1 |  |  | 1EG-23513-00 | 拨叉导轴 | 2.5
42 | 25736 | SHIFT FORK | 2 |  |  | 1EG-23512-00 | 拨叉 | 4.5
43 | 25737 | LEFT COVER | 1 |  |  | 1EG-23502-00 | 变速箱左盖 | 11.2 | REPLACED BY 27942
43 | 27942 | LEFT COVER | 1 |  |  | 1DC-23502-00 | 变速箱左盖 | 11.2 | CORRECT PLM | 2023.6.14修改图号
44 | 10062 | BEARING 6204 | 1 |  |  | BCC0100054 | 轴承6204 | 1.15 |  |  | GB/T276
45 | 25656 | GEAR HELICAL 46T | 1 |  |  | 4AL-23531-10 | 过渡齿轮2 | 6.8 |  |  | LH260ATV.17-16
46 | 11819 | SCREW M6X10 | 4 |  |  | B1HA20610R | 六角头带槽螺栓M6X10 | 0 |  |  | GB/T29.1
47 | 21351 | BEARING RETAINER PLATE | 1 |  |  | 4AL-23533-00 | 轴承挡板 | 0.85703 |  |  | LH260ATV.17-15
48 | 21453 | SNAP RING | 1 |  |  | 4AL-23570-00 | 挡圈25 | 0.1287 |  |  | LH260ATV.17-14
49 | 35468 | BEARING 6305 | 1 |  |  | BCC0100064 | 轴承-6305 | 4.95 |  |  | GB/T276
50 | 21455 | PINION SHAFT 10T | 1 |  |  | 4AL-23534-00 | 中间轴 | 34.319 |  |  | LH260ATV.17-13
51 | 25738 | TRANSMISSION (4WD) | 1 |  |  | 1EG-23500-00 | 变速箱总成 (300ATV-2D) | 400.5 | REPLACED BY 27942
51 | 27943 | TRANSMISSION (4WD) (OLD H-L-N-R) | 1 |  |  | 1DC-23500-00 | 变速箱总成 (400ATV-F) (OLD H-L-N-R) |  | CORRECT PLM | 2023.6.14修改图号
MAIN TRANSMISSION ASSEMBLY | [7 empty] | BACK
REF. No. | PART No. | DESCRIPTION | Q'TY | PIN | I/C | 图号 | 名称 | PRICE |  |  | 老图号
1 | 10062 | BEARING 6204 | 3 |  |  | BCC0100054 | 轴承6204 | 1.15 |  |  | GB/T276
2 | 21332 | ENGAGEMENT | 1 |  |  | 4AL-23521-00 | 单面换档盘 | 7.0785 |  |  | LH260ATV.17.1-10
3 | 11505 | SNAP RING | 3 |  |  | B753325010 | 挡圈 25 | 0.11 |  |  | GB/T894.1
4 | 25739 | THRUST WASHER 1 | 4 |  |  | 1EG-23505-00 | 垫圈25X38X1.2 | 0.26
5 | 21329 | GEAR 35T | 1 |  |  | 4AL-23519-00 | 低速从动齿轮 | 9.2225 |  |  | LH260ATV.17.1-9
6 | 21218 | NEEDLE BEARING 25 | 2 |  |  | 4AL-23513-00 | 滚针轴承25X29X10 | 1.1583 |  |  | LH260ATV.17.1.1
7 | 25740 | SHAFT | 1 |  |  | 1EG-23504-00 | 副轴 | 12.44
8 | 25741 | THRUST WASHER 2 | 2 |  |  | 1EG-23506-00 | 垫圈32X39.5X1.8 | 0.28
9 | 21225 | NEEDLE BEARING 25 | 1 |  |  | 4AL-23517-00 | 滚动轴承32 | 1.0091 |  |  | LH260ATV.17.1.2
10 | 21224 | SPROCKET 24T | 1 |  |  | 4AL-23516-00 | 从动链轮 | 11.153 |  |  | LH260ATV.17.1-8
11 | 11383 | SNAP RING | 1 |  |  | B753332000 | 挡圈 32 | 0.1 |  |  | GB/T894.1
12 | 21221 | DOG GEAR | 1 |  |  | 4AL-23514-00 | 双面换档盘 | 3.431 |  |  | LH260ATV.17.1-6
13 | 21217 | GEAR 31T | 1 |  |  | 4AL-23512-00 | 高速从动齿轮 | 9.009 |  |  | LH260ATV.17.1-4
14 | 25655 | GEAR, HELICAL 35T | 1 |  |  | 4AL-23506-10 | 过渡齿轮1 | 3.8 |  |  | LH260ATV.17.1-2
15 | 21208 | GEAR 16T | 1 |  |  | 4AL-23505-00 | 低速主动齿轮 | 7.722 |  |  | LH260ATV.17.1-12
16 | 21477 | SPROCKET | 1 |  |  | 4AL-23547-00 | 小链轮 | 4.3875 |  |  | LH260ATV.17.1-13
17 | 25742 | INPUT SHAFT | 1 |  |  | 4FJ-23503-01 | 主轴 (双列轴承状态) | 16.52 | REPLACED BY 47539
17 | 47539 | INPUT SHAFT | 1 |  |  | 4AL-23503-01 | 主轴 | 15.3 | CORRECT PLM | 2023.6.14修改图号
18 | 10732 | BEARING 5205 C3 | 1 |  |  | BCC0300002 | 轴承5205 C3 NSK | 31.6 |  |  | GB/T276
19 | 21207 | CHAIN | 1 |  |  | 4AL-23504-00 | 齿形链 | 12.44 |  |  | LH260ATV.17.1.3
20 | 25734 | MAIN TRANSMISSION ASSEMBLY | 1 |  |  | 1EG-23520-00 | 变速机构 | 136

## V12b
V12b TRANSMISSION (4WD) (NEW L-H-N-R) | [7 empty] | BACK | 2023.6.14增加新状态
REF. No. | PART No. | DESCRIPTION | Q'TY | PIN | I/C | 图号 | 名称 | PRICE |  | 老图号
1 | 21201 | SEAL 25X47X8 | 3 |  |  | 4AL-23508-00 | 油封25X47X8 | 0.42997 |  | LH260ATV.17.7
2 | 21468t | FRONT COVER | 1 |  |  | 4AL-23543-S0 | 变速箱前盖 (四驱) | 11.583 |  | LH260ATV.17-21S
3 | 21469 | DRAIN SCREW | 1 |  |  | 4AL-23544-00 | 放油螺塞组件 | 0.45045 |  | LH260ATV.17.5
4 | 21470 | WASHER | 1 |  |  | 4AL-23545-00 | 铝垫B | 0.1287 |  | LH260ATV.17-12
5 | 10060 | BOLT M8X28 | 14 |  |  | B11A30828R | 螺栓-M8X28 | 0.1 |  | GB/T16674.1
6 | 11495 | BOLT M6×16 | 5 |  |  | B11A30616R | 螺栓M6×16 | 0.11 |  | GB/T16674.1
7 | 35247 | CABLE CLAMP | 1 |  |  | 1BE-15456-00 | 线夹 | 0.31667
8 | 10767 | CIRCLIP 11 | 1 |  |  | B753311000 | 挡圈11 | 0.07 |  | GB/T894.1
9 | 25796 | GEAR SHIFT COMPONENT | 1 |  |  | 1EG-23515-01 | 档显开关 | 4.5 | 2023.6.14修改
10 | 84002 | SHIFT COVER | 1 |  |  | 1CA-23504-00 | 换档盖 | 5.5567 |  | LHTY.5-3
11 | 10737 | O-RING 13.2X1.8 | 1 |  |  | B921321801 | O形圈13.2*1.8 | 0.08 |  | GB3452.1
12 | 25724 | SHAFT, GEAR SHIFT | 1 |  |  | 1EG-23516-00 | 换挡轴 | 6.5
13 | 84004 | STOP SWING LEVER, GEAR SHIFT | 1 |  |  | 1CA-23506-00 | 换挡止动摆杆 | 2.2933 |  | LHTY.5.2-5
14 | 84008 | DRIVE GEAR, GEAR SHIFT | 1 |  |  | 1CA-23511-00 | 换挡主动齿轮 | 2.75 |  | LHTY.5.2-4
15 | 84006 | DRIVEN GEAR, GEAR SHIFT | 1 |  |  | 1CA-23509-00 | 换挡从动齿轮 | 2.1867 |  | LHTY.5.2-8
16 | 25725 | CAMSHAFT, GEAR SHIFT | 1 |  |  | 1EG-23514-00 | 换挡凸轮 | 2
17 | 84003 | SPRING | 1 |  |  | 1CA-23505-01 | 限位弹簧 | 0.12667 | 2023.6.14修改 | LHTY.5.2-9
18 | 25797 | DIPSTICK | 1 |  |  | 1BB-15367-00 | 机油尺 | 1.64 | 2023.6.14修改
19 | 10122 | O-RING 18X2.65 | 1 |  |  | B920182651 | O型圈18X2.65 | 0.1 |  | GB3452.1-82
20 | 21480 | SHAFT FRONT OUTPUT | 1 |  |  | 4AL-23548-00 | 前驱动轴 (四驱) | 11.7 |  | LH260ATV.17-28S
21 | 25727 | CHAIN | 1 |  |  | 1EG-23510-00 | 双排链条 | 3.8
22 | 73768 | ENGINE MOUNT BUSHING | 2 |  |  | 1BW-15130-00 | 弹性安装节 | 3.34
23 | 25728 | DRIVEN SPORCKET | 1 |  |  | 1EG-23509-00 | 从动双排链轮 | 7
24 | 21104 | DOWEL PIN | 4 |  |  | 4AL-23815-00 | 定位销 | 0.16087 |  | LH260ATV.17-17
25* | 47538 | BUSHING | 1 |  |  | 4AL-23552-00 | 轴套 P22X19X20 | 0.4 |  | GB/T12613
26* | 27944 | GEAR CASE | 1 |  |  | 1DC-23501-01 | 变速箱体 | 49 | 2023.6.14修改
27 | 27945 | GEAR CASE ASSEMBLY | 1 |  |  | 1DC-23519-01 | 变速箱体组件 | 49.4 | 2023.6.14修改 | 包含25、26
28 | 10267N | BEARING 6205C3 | 3 |  |  | BCC0100051 | 轴承6205 | 7.29 | 2023.6.14修改 | GB/T276
29 | 25731 | DRIVE SPORCKET | 1 |  |  | 1EG-23507-00 | 主动双排链轮 | 7
30 | 21462 | REAR DRIVE GEAR | 1 |  |  | 4AL-23540-00 | 后驱动轴锥齿轮 | 34.319 |  | LH260ATV.17-18
31 | 25732 | REAR OUTPUT SHAFT | 1 |  |  | 1EG-23508-00 | 后输出轴 | 7.4
32 | 21465 | SHIM 1 | 1 |  |  | 4AL-23542-00 | 垫圈C | 0.14918 |  | LH260ATV.17-22
33 | 72165 | Vent Tube | 1 |  |  | 1CA-23571-00 | 通气管 | 1.02 | 2023.6.14修改 | LH260ATV.17-7
34 | 29530 | Spring Clip | 1 |  |  | 1CA-23554-00 | 弹簧卡子 | 0.10725 | 2023.6.14修改 | 1E52FM030009
35 | 21340 | Vent Tube Fitting | 1 |  |  | 4AL-23573-00 | 通气咀 | 0.45 | 2023.6.14修改 | LH260ATV.17.2-1
36 | 2531555 | REAR FLEX SLEEVE | 1 |  |  | 1AC-15133-00 | 后弹性安装节 | 0.53 |  | 153FM.17.5
37 | 21615 | O-RING 9.5X1.8 | 1 |  |  | B929501801 | O形圈9.5*1.8 | 0.08 |  | GB3452.1
39 | 25799 | DRUM, FORK SHIFT | 1 |  |  | 1EG-23511-01 | 换挡鼓 | 19.6 | 2023.6.14修改
40 | 25734 | MAIN TRANSMISSION ASSEMBLY | 1 |  |  | 1EG-23520-00 | 变速机构 | 136
41 | 25735 | GUIDE SHAFT, SHIFT FORK | 1 |  |  | 1EG-23513-00 | 拨叉导轴 | 2.5
42 | 25736 | SHIFT FORK | 2 |  |  | 1EG-23512-00 | 拨叉 | 4.5
43 | 27942 | LEFT COVER | 1 |  |  | 1DC-23502-00 | 变速箱左盖 | 11.2 | 2023.6.14修改
44 | 10062 | BEARING 6204 | 1 |  |  | BCC0100054 | 轴承6204 | 1.15 |  | GB/T276
45 | 25656 | GEAR HELICAL 46T | 1 |  |  | 4AL-23531-10 | 过渡齿轮2 | 6.8 |  | LH260ATV.17-16
46 | 11819 | SCREW M6X10 | 4 |  |  | B1HA20610R | 六角头带槽螺栓M6X10 | 0.1 |  | GB/T29.1
47 | 21351 | BEARING RETAINER PLATE | 1 |  |  | 4AL-23533-00 | 轴承挡板 | 0.85703 |  | LH260ATV.17-15
48 | 21453 | SNAP RING | 1 |  |  | 4AL-23570-00 | 挡圈25 | 0.1287 |  | LH260ATV.17-14
49 | 35468 | BEARING 6305 | 1 |  |  | BCC0100064 | 轴承-6305 | 4.95 |  | GB/T276
50 | 21455 | PINION SHAFT 10T | 1 |  |  | 4AL-23534-00 | 中间轴 | 34.319 |  | LH260ATV.17-13
51 | 27946 | TRANSMISSION (4WD) | 1 |  |  | 1DC-23500-02 | 变速箱总成 (400ATV-F) (NEW L-H-N-R) |  | 2023.6.14修改
MAIN TRANSMISSION ASSEMBLY | [7 empty] | BACK
REF. No. | PART No. | DESCRIPTION | Q'TY | PIN | I/C | 图号 | 名称 | PRICE |  | 老图号
1 | 10062 | BEARING 6204 | 3 |  |  | BCC0100054 | 轴承6204 | 1.15 |  | GB/T276
2 | 21332 | ENGAGEMENT | 1 |  |  | 4AL-23521-00 | 单面换档盘 | 7.0785 |  | LH260ATV.17.1-10
3 | 11505 | SNAP RING | 3 |  |  | B753325010 | 挡圈 25 | 0.11 |  | GB/T894.1
4 | 25739 | THRUST WASHER 1 | 4 |  |  | 1EG-23505-00 | 垫圈25X38X1.2 | 0.26
5 | 21329 | GEAR 35T | 1 |  |  | 4AL-23519-00 | 低速从动齿轮 | 9.2225 |  | LH260ATV.17.1-9
6 | 21218 | NEEDLE BEARING 25 | 2 |  |  | 4AL-23513-00 | 滚针轴承25X29X10 | 1.1583 |  | LH260ATV.17.1.1
7 | 25740 | SHAFT | 1 |  |  | 1EG-23504-00 | 副轴 | 12.44
8 | 25741 | THRUST WASHER 2 | 2 |  |  | 1EG-23506-00 | 垫圈32X39.5X1.8 | 0.28
9 | 21225 | NEEDLE BEARING 25 | 1 |  |  | 4AL-23517-00 | 滚动轴承32 | 1.0091 |  | LH260ATV.17.1.2
10 | 21224 | SPROCKET 24T | 1 |  |  | 4AL-23516-00 | 从动链轮 | 11.153 |  | LH260ATV.17.1-8
11 | 11383 | SNAP RING | 1 |  |  | B753332000 | 挡圈 32 | 0.1 |  | GB/T894.1
12 | 21221 | DOG GEAR | 1 |  |  | 4AL-23514-00 | 双面换档盘 | 3.431 |  | LH260ATV.17.1-6
13 | 21217 | GEAR 31T | 1 |  |  | 4AL-23512-00 | 高速从动齿轮 | 9.009 |  | LH260ATV.17.1-4
14 | 25655 | GEAR, HELICAL 35T | 1 |  |  | 4AL-23506-10 | 过渡齿轮1 | 3.8 |  | LH260ATV.17.1-2
15 | 21208 | GEAR 16T | 1 |  |  | 4AL-23505-00 | 低速主动齿轮 | 7.722 |  | LH260ATV.17.1-12
16 | 21477 | SPROCKET | 1 |  |  | 4AL-23547-00 | 小链轮 | 4.3875 |  | LH260ATV.17.1-13
17 | 47539 | INPUT SHAFT | 1 |  |  | 4AL-23503-01 | 主轴 | 15.3 | 2023.6.14修改
18 | 10732 | BEARING 5205 C3 | 1 |  |  | BCC0300002 | 轴承5205 C3 NSK | 31.6 |  | GB/T276
19 | 21207 | CHAIN | 1 |  |  | 4AL-23504-00 | 齿形链 | 12.44 |  | LH260ATV.17.1.3
20 | 25734 | MAIN TRANSMISSION ASSEMBLY | 1 |  |  | 1EG-23520-00 | 变速机构 | 136

## V13
V13 REAR GEAR-BOX BRACKET | [7 empty] | BACK
REF. No. | PART No. | DESCRIPTION | Q'TY | PIN | I/C | 图号 | 名称 | PRICE | 老图号
1 | 11869 | BOLT M8×20 | 1 |  |  | B13A10820R | 螺栓M8×20 |  | GB/T5785
2 | 11484 | NUT M8 | 1 |  |  | B55L00800R | 螺母M8 | 0.08 | GB/T6170
3 | 11482 | NUT M10×1.25 | 8 |  |  | B52L01000A | 螺母M10×1.25 | 0.15 | GB/T6187
4 | 27898 | REAR GEAR-BOX ASSY | 1 |  |  | 4BY-23800-00 | 后桥总成
5 | 11363 | BOLT M10×1.25×126 | 4 |  |  | B12C310M6A | 螺栓M10×1.25×126 | 0.69 | GB/T16674.1
6 | 27853 | REAR LOWER BRACKET ASSY. | 1 |  |  | 4AD-21104-10 | 后下支架焊接组件 (配新美标) | 21.9
7 | 70007 | BOLT M10×1.25×108 | 4 |  |  | B12C310L8A | 螺栓M10×1.25×108 | 0.6 | GB/T16674.1
8 | 10019 | WASHER | 4 |  |  | B631210000 | 垫圈10 | 0.06
9 | 25771 | SPEED SENSOR | 1 |  |  | 4BF-83700-00 | 速度传感器 | 29.54

## V14
V14 SHIFT ROD (T3 EFI) | [7 empty] | BACK
[9 empty] | CHANGE DRAWING | 20240530改图
REF. No. | PART No. | DESCRIPTION | Q'TY | PIN | I/C | 图号 | 名称 | PRICE |  |  | 老图号
1 | 27899 | KNOB | 1 |  |  | 4BY-18330-00 | 换挡头 | 4.5 | REPLACED BY 25743
1 | 25743 | KNOB (OLD H-L-N-R) | 1 |  |  | 4BZ-18330-00 | 换挡头 (旧 H-L-N-R) | 3.96 | CORRECT PLM | 20230614修改图号
1 | 25803 | KNOB (NEW L-H-N-R) | 1 |  |  | 4BZ-18330-10 | 换挡头 (新 L-H-N-R) | 3.96 | NEW ADDED | 20230614增加新状态
2 | 10876 | NUT M12 | 1 |  |  | B55L01200R | 螺母M12 | 0.17 |  |  | GB/T 6170
3 | 27916 | SHIFTER ASSY MOUNTING | 1 |  |  | 4BY-18310-00 | 换挡手柄 | 11.8 | REPLACED BY 25744
3 | 25744 | SHIFTER ASSY MOUNTING | 1 |  |  | 4BZ-18310-00 | 换挡手柄 | 3.86 | NEW ADDED | 20230614修改图号
4 | 10716W | BOLT M6X10 | 1 |  |  | B11A20610R | 螺栓M6×10 | 0.11 |  |  | GB/T 16674.1
5 | 10863 | WASHER 6 | 1 |  |  | B6H8306030 | 特大垫圈6 | 0.066667 |  |  | GB/T 5287
6 | 11202 | NUT M10 | 1 |  |  | B51F20600R | 自锁螺母M6 | 0.1 |  |  | GB/T 6187
7 | 27917 | SHIFTER MOUNTING ROD | 1 |  |  | 4BY-18320-00 | 换挡拉杆 | 6.9
8 | 21625 | SHIFT ROD END CCW | 1 |  |  | 4AL-18307-00 | 换档接头1 | 1.8 |  |  | LH260ATV.18.2.2
9 | 10090 | JAM NUT M6 CW | 2 |  |  | B55A30600R | 螺母M6 | 0.06 |  |  | GB/T6170-M6
10 | 21619 | SHIFT ROD COUPLER | 1 |  |  | 4AL-18311-00 | 倒档拉杆A | 3.86 |  |  | LH260ATV.18.3-1
11 | 27918 | SHIFT ROD | 1 |  |  | 4BY-18321-00 | 连接杆 | 3.3
12 | 21624 | JAM NUT CCW | 1 |  |  | 4AL-18302-00 | 锁紧螺母 | 0.09 |  |  | LH260ATV.18.2-2
13 | 25747 | SHIFT LEVER | 1 |  |  | 4BE-18121-00 | 换挡摇臂组合 | 6.2
14 | 10187W | BOLT M6X25 | 1 |  |  | B11A20625R | 螺栓M6×25 | 0.11 |  |  | GB/T 16674.1
15 | 27947 | SHIFTER MOUNTING ROD AND SHIFT LEVER ASSEMBLY | 1 |  |  | 4BY-18121-00 | 换挡拉杆及摇臂总成 | 13.1 | NEW ADDED | 20240530增加

## V15
V15 FRONT DRIVE AXLE (T3 EFI) (FOR 4WD) | [7 empty] | BACK
REF. No. | PART No. | DESCRIPTION | Q'TY | PIN | I/C | 图号 | 名称 | PRICE |  |  | 老图号
1 | 27346 | FRONT DRIVE AXLE | 2 |  |  | 4AC-25150-00 | 前球笼总成 | 57.85 |  |  | LH400ATV.6.5
2 | 24403 | OUTER BOARD BOOT | 4 |  |  | 4AL-25114-00 | 防尘套 | 2.5 |  |  | LH260ATV.6.5-5
3 | 24404 | BOOT BAND B | 4 |  |  | 4AL-25113-00 | 大卡箍 | 0.18 |  |  | LH260ATV.6.5-4
4 | 24402 | BOOT BAND A | 4 |  |  | 4AL-25115-00 | 小卡箍 | 0.12 |  |  | LH260ATV.6.5-6
V15 REAR DRIVE AXLE (T3 EFI) | [7 empty] | BACK | NEW ADDED | 20241216增加
REF. No. | PART No. | DESCRIPTION | Q'TY | PIN | I/C | 图号 | 名称 | PRICE |  |  | 老图号
1 | 27347 | REAR DRIVE AXLE | 2 |  |  | 4AC-25350-00 | 后球笼总成 | 57.85 |  |  | LH400ATV-2.20
2 | 24403 | OUTER BOARD BOOT | 4 |  |  | 4AL-25114-00 | 防尘套 | 2.5 |  |  | LH260ATV.6.5-5
3 | 24404 | BOOT BAND B | 4 |  |  | 4AL-25113-00 | 大卡箍 | 0.18 |  |  | LH260ATV.6.5-4
4 | 24402 | BOOT BAND A | 4 |  |  | 4AL-25115-00 | 小卡箍 | 0.12 |  |  | LH260ATV.6.5-6

## V16
V16 FRONT AND REAR KNUCKLE ASSY (T3 EFI) (FOR 4WD) | [7 empty] | BACK
2023.4.3修改图片
REF. No. | PART No. | DESCRIPTION | Q'TY | PIN | I/C | 图号 | 名称 | PRICE |  |  | 老图号
1 | 25216 | FRONT KNUCKLE | 1 |  |  | 4AR-46102-00 | 前轴万向节A | 29.25 | REPLACED BY 24437 |  | LH260ATV.13.3
1 | 24437 | FRONT KNUCKLE | 1 |  |  | 4AL-46158-00 | 前轴万向节A | 29.25 | CORRECT PLM | 2024.4.28PLM码勘误 | LH260ATV.13.3
2 | 20716 | KERBSTIFTE | 2 |  |  | 4AL-4615A-00 | 弹性销 | 0.2574 |  |  | LH260ATV.13-1
3 | 27919 | REAR PROPSHAFT ASSY | 1 |  |  | 4BY-46101-00 | 后万向节 | 40.1

## V17
V17 STEERING COLUMN (T3 EFI) | [7 empty] | BACK
REF. No. | PART No. | DESCRIPTION | Q'TY | PIN | I/C | 图号 | 名称 | PRICE | 老图号
1 | 10880 | NUT M8 | 2 |  |  | B51B30800R | 螺母M8 | 0.11333 | GB/T6187
2 | 10026 | GREASE FITTING | 1 |  |  | 4AL-23304-00 | 油杯 | 0.25 | LH260ATV.1.7.3
3 | 21903 | BUSHING | 2 |  |  | 4AL-23303-00 | 安装套 | 0.19 | LH260ATV.1.7-2
4 | 21904 | STEERING CLAMP REAR | 1 |  |  | 4AL-26101-00 | 方向柱上安装固定座 | 0.57 | LH260ATV.1.7-1
5 | 21905 | STEERING CLAMP FRONT | 1 |  |  | 4AL-23310-00 | 方向柱上缓冲垫 | 0.3 | LH260ATV.1.7-6
6 | 21906 | BOLT | 4 |  |  | 4AL-26186-00 | 异形螺栓 | 0.53 | LH260ATV.1.7-3
7 | 31907S | STEERING COLUMN | 1 |  |  | 4AU-26108-00 | 方向柱焊接组件 | 8.3655 | LH260ATV-S.8
8 | 21909 | WASHER | 2 |  |  | 4AL-23309-00 | 垫片 | 0.42 | LH260ATV.1.7-5
9 | 21910 | BEARING RETAINER | 1 |  |  | 4AL-26185-00 | 轴承盖帽 | 0.58 | LH260ATV.1.7-4
10 | 21911 | BEARING | 1 |  |  | 4AL-23307-00 | 轴承CS205LU | 13.94 | LH260ATV.1.20
11 | 10880 | NUT M8 | 2 |  |  | B51B30800R | 螺母M8 | 0.11333 | GB/T6187
12 | 10100 | STEERING COLUMN RETAINER NUT | 1 |  |  | B5GA324000 | 开槽螺母M24X2 | 0.52 | GB/T9459
13 | 11576 | COTTER PIN | 1 |  |  | B371205400 | 开口销5X40 | 0.06 | GB/T91
15 | 27256 | PROTECT COVER | 2 |  |  | 4AL-23311-00 | 保护罩 | 0.1 | LH260ATV.1.7-7
16 | 11504 | SPRING WASHER | 2 |  |  | B653208000 | 弹垫 8 | 0.06 | GB/T93

## V18
V18 ELECTRICAL SYSTEM (T3 EFI) | [7 empty] | BACK
REF. No. | PART No. | DESCRIPTION | Q'TY | PIN | I/C | 图号 | 名称 | PRICE |  |  | 老图号
1 | 26456 | FLASHER RELAY ASSY (USED FOR STANDARD FRONT AND REAR TURN INDICATE LIGHT) | 1 |  |  | 4TB-83300-00 | 闪光蜂鸣器 (标准T3前后转向灯使用) | 6.21
1 | 27438 | FLASHER RELAY ASSY (USED FOR ORDINARY FRONT AND REAR TURN INDICATE LIGHT) | 1 |  |  | 4AD-83350-01 | 闪光蜂鸣器 (普通欧标前后转向灯选配使用) | 2.1938
1 | 73326 | FLASHER RELAY ASSY (USED FOR ORDINARY FRONT TURN INDICATE LIGHT, STANDARD REAR TURN INDICATE LIGHT) | 1 |  |  | 4CF-83350-00 | 闪光蜂鸣器 (普通欧标前转向灯, 标准T3后转向灯选配使用) | 7.2
2 | 71474 | EFI RELAY | 1 |  |  | 4AB-81980-00 | 电喷继电器 | 2.1
3 | 32029 | HORN | 1 |  |  | 4AB-83301-00 | 喇叭 | 4.93
4 | 71973 | ACCESSORY SOCKET ASSY | 1 |  |  | 4AA-82510-00 | 充电器组合 | 4.2
5 | 27920 | EFI WIRE (ECU:MT05.d) | 1 |  |  | 4AD-82590-13 | 电喷小电缆 (配超力ECU)
6 | 70405a | BRAKE SWITCH (USED FOR WATERPROOF PLUG IN UNIT) | 1 |  |  | 4AB-82100-00 | 刹车开关 (防水插件专用) | 1.5 |  |  | LH520ATV.23.14f
7 | 71602 | STARTER RELAY | 1 |  |  | 4AA-81940-00 | 起动继电器 | 5.25
8 | 25337 | BATTERY | 1 |  |  | 4AB-82110-00 | 电瓶 18 Ah | 67.55
9 | 25750 | WIRING HARNESS (MATCH OLD SPEEDOMETER IN V01a) | 1 |  |  | 4TK-82590-03 | 电缆总成 (电喷新T3) | 36.5
9 | 25857 | WIRING HARNESS (MATCH NEW LCD SPEEDOMETER IN V01b) | 1 |  |  | 4TK-82590-30 | 电缆总成 (搭配4BZ-83500-00 LCD液晶仪表使用) | 45 | NEW ADDED | 20250102新增
10 | 71603 | REGULATOR RECTIIFIER | 1 |  |  | 4AA-81960-00 | 整流稳压器 | 24.5
11 | 70822D | IGNITION COIL | 1 |  |  | 1BD-82301-00 | 点火线圈 | 13.02
12 | 85152 | ECU (MT05.d NO SPEED LIMIT) | 1 |  |  | 1DC-8590d-00 | ECU (超力 不限速) | 73.23
12 | 85153 | ECU (MT05.d SPEED LIMIT 40km/h) | 1 |  |  | 1DC-8590d-01 | ECU (超力 限速40) | 73.23
12 | 85154 | ECU (MT05.d SPEED LIMIT 60km/h) | 1 |  |  | 1DC-8590d-02 | ECU (超力 限速60) | 73.23
13 | 32038 | REVERSE GEAR WARNING | 1 |  |  | 4AL-82600-00 | 倒车蜂鸣器 | 8.1315
14 | 22020 | 15 AMP FUSE | 4 |  |  | 4AX-82510-02 | 15安培保险丝 | 0.15
15 | 22021 | 5 AMP FUSE | 1 |  |  | 4AX-82510-00 | 5安培保险丝 | 0.15
16 | 84273 | 10 AMP FUSE | 3 |  |  | 4CH-82501-00 | 10A保险丝 | 0.15
17 | 72278 | ELECTRICAL DUMPAGE SWITCH (MATCH WITH ECU (MT05.d)) | 1 |  |  | 4BF-82160-00 | 电子倾倒开关 (选用) | 27.77
18 | 35656 | START RELAY (NEW) (CONTROL HIGH BEAM AND DIPPED BEAM) | 3 |  |  | 4AA-81940-01 | 亚洲龙6321继电器 (控制远近光灯、刹车启动) | 2.11
19 | 84432 | TRAILER CONNECTOR | 1 |  |  | 4CA-82590-10 | 拖车连接器 | 30
20 | 37107 | GEAR SENSOR HARNESS (USED WITH GEAR SENSOR 1a) (EFI) | 1 |  |  | 4BG-82101-00 | 速度传感器过渡线 (电喷) | 4.78 | REPLACED BY 27915
20 | 27915 | GEAR SENSOR HARNESS (USED WITH GEAR SENSOR 1a) (EFI) | 1 |  |  | 4AC-82101-00 | 速度传感器过渡线 (电喷) | 4.78 | CORRECT PLM | 20250102图号勘误
21 | 35907 | STARTER RELAY SHIELD | 1 |  |  | 4AV-28332-00 | 起动继电器挡盖 | 1.16
22 | 50280 | OIL PUMP RELAY | 1 |  |  | 3AG-81900-00 | 油泵继电器 | 4.29
23 | 25436 | 2WD/4WD MOTOR CONTROLLER | 1 |  |  | 4AS-81841-00 | 切换控制器 | 23.5
24 | 26272 | PROTECTOR | 2 |  |  | 3AB-82600-00 | 保护器 | 1.78
25 | 25751 | Starting motor positive line | 1 |  |  | 4TK-82591-00 | 启动电机正极线 | 9.75 |  |  | 线长950mm
26 | 25752 | BATTERY CABLE POSITIVE | 1 |  |  | 4TK-82592-00 | 电瓶正极线 | 2.57 |  |  | 线长300mm
27 | 25753 | BATTERY CABLE GROUND | 1 |  |  | 4TK-82593-00 | 电瓶地线 | 5.05 |  |  | 线长750mm
28 | 72301 | TIE | 20 |  |  | 4AA-82131-00 | 扎带 | 0.55 |  |  | ZD150X3.5
29 | 22018 | BATTERY BELL | 1 |  |  | 4AL-28320-00 | 电瓶带 | 0.44
30 | 72320 | RUBBER PART FOR HOLDING AN FLASHER RELAY ASSY PART | 1 |  |  | 4TB-83310-00 | 固定闪光器蜂鸣器的橡胶件 | 0.21 | NEW ADDED | 20240524增加

## V19
V19 BRAKING SYSTEM (T3 EFI) | [7 empty] | BACK
41
REF. No. | PART No. | DESCRIPTION | Q'TY | PIN | I/C | 图号 | 名称 | PRICE |  |  | 老图号
1 | 2211120 | BRAKE LEVER | 1 |  |  | 4AL-25821-00 | 刹车把手 | 2.57 |  |  | LH260ATV.5.1-3
2 | 27320 | MASTER CYLINDER WITH BRAKE LEVER | 1 |  |  | 4AC-25822-00 | 上泵及刹车把手 | 16.08 |  |  | LH400ATV-2.24.8
3 | 22102 | HAND BRAKE HOSE | 1 |  |  | 4AL-25823-00 | 碟刹油管 | 8.58 |  |  | LH260ATV.5.1.3
4 | 27321 | FRONT BRAKE DISC | 2 |  |  | 4AC-25810-10 | 前碟刹盘 | 9.8865 |  |  | LH400ATV-2.24-1
5 | 27409 | BRAKE CALIPER LEFT, FRONT | 1 |  |  | 4AD-25824-00 | 左前刹下泵 | 16.08 |  |  | LH400ATV-2B.5.1b.1
6 | 32104 | CLAMP | 2 |  |  | 4AL-25826-00 | 碟刹油管固定卡 | 0.54 |  |  | LH260ATV.5.1a-1
7 | 22229 | FRONT BRAKE HOSE 2 | 1 |  |  | 4AL-25825-00 | 前刹油管2 | 9.36 |  |  | LH260ATV.5.1.12
8 | 32105 | RUBBER TUBE1 | 3 |  |  | 4AL-25836-00 | 橡胶护套1 | 0.56 |  |  | LH260ATV.5.1a-2
9 | 27313 | FRONT BRAKE HOSE 1 | 1 |  |  | 4AC-25826-00 | 前刹油管1 | 6.43 |  |  | LH400ATV-2.24.1
10 | 32107 | BRAKE LINE COUPLER | 1 |  |  | 4AL-25839-00 | 三通 | 2.25 |  |  | LH260ATV.5.1a-4
11 | 27314 | TUBE DISKBRAKE REAR | 1 |  |  | 4AC-25820-10 | 后碟刹复合硬管 (上) | 6.435 | REPLACED BY 35568 |  | LH400ATV-2.24.2
11 | 35568 | TUBE DISKBRAKE REAR | 1 |  |  | 4AD-25804-00 | 后刹油管 | 11.7 | CORRECT PLM | 20241115修改图号和名称
12 | 27315 | REAR BRAKE HOSE 1 | 1 |  |  | 4AC-25830-10 | 后刹软管 1 | 6.435 |  |  | LH400ATV-2.24.3
13 | 70537 | REAR BRAKE DISC | 2 |  |  | 4AB-25840-00 | 后碟刹盘 | 13.16 |  |  | LH520ATV.24.8
14 | 70520 | BRAKE CALIPER LEFT, REAR | 1 |  |  | 4AB-25841-00 | 后制动分泵, 左 | 23.4 |  |  | LH520ATV.24.6
15 | 27316 | REAR BRAKE HOSE 2 | 1 |  |  | 4AC-25840-10 | 后刹软管 2 | 6.435 |  |  | LH400ATV-2.24.4
16 | 27377 | REAR BRAKE HOSE 3 | 1 |  |  | 4AD-25828-00 | 后刹软管 3 | 5.85 |  |  | LH400ATV-2B.24.1
17 | 27378 | FOOT BREAKE CYLINDER | 1 |  |  | 4AD-25829-00 | 脚刹泵组件 | 17.84 |  |  | LH400ATV-2B.24.2
18 | 27379 | RESERVOIR HOSE | 1 |  |  | 4AD-25830-00 | 油杯软管 | 3.21 |  |  | LH400ATV-2B.24.3
19 | 70496 | RESERVOIR | 1 |  |  | 4AB-25845-00 | 油杯组件 | 1.76 |  |  | LH520ATV.24.25
20 | 11475 | NUT M6 | 1 |  |  | B51A20600R | 螺母M6 | 0.08 |  |  | GB/T6187
21 | 11463 | BOLT M6X16 | 1 |  |  | B11L206160 | 螺栓 M6X16 | 0.11 |  |  | GB/T16674.1
22 | 27317 | TUBE DISKBRAKE, FOOT BRAKE | 1 |  |  | 4AC-25850-10 | 脚刹复合硬管 (下) | 6.435 |  |  | LH400ATV-2.24.5
23 | 32233 | FRONT BRAKE HOSE2 | 1 |  |  | 4AL-25831-00 | 制动软管 | 8.57 |  |  | LH260ATV.5.1a.12
24 | 27410 | BRAKE CALIPER RIGHT | 1 |  |  | 4AD-25832-00 | 前制动分泵右 | 16.08 |  |  | LH400ATV-2B.5.1b.2
25 | 70483 | FRONT BRAKE HOSE3 | 1 |  |  | 4AB-2583E-00 | 制动软管 K | 5.85 |  |  | LH520ATV.24.20
26 | 22230 | FOUR LINE COUPLER | 2 |  |  | 4AL-25851-00 | 四通 | 1.82 |  |  | LH260ATV.5.1-6
27 | 10111 | BOLT M5X15 | 4 |  |  | B23L30515R | 十字槽盘头螺钉 M5X15 | 0.11 |  |  | GB/T818
28 | 27283 | BOLT M6X22 | 2 |  |  | 4AR-25832-00 | 安装螺钉 M6X22 | 0.14 |  |  | LH260ATV-B.24.1-20
29 | 22126 | CAP | 1 |  |  | 4AL-25833-00 | 固定半盖 | 1.46 |  |  | LH260ATV.5.1.2-1A
41 | 35711 | SERVICE KIT | 1 |  |  | 4AV-0GB02-00 | 维修包 | 6.56
42 | 22245 | INSIDE AND OUTSIDE PAD, FRONT | 4 |  |  | 4AL-25853-00 | 前刹 内、外蹄片 | 2.34 |  |  | T000402
43 | 22245 | INSIDE AND OUTSIDE PAD, REAR | 2 |  |  | 4AL-25853-00 | 后刹 内、外蹄片 | 2.34 |  |  | T000402
46 | 27212 | BOLT M8X20 | 12 |  |  | B15A30820R | 螺栓M8X20 10.9级 | 0.1 |  |  | GB/T5782-M8X20
47 | 70546 | BRAKE LINE COUPLER 2 | 1 |  |  | 4AB-25839-00 | 三通2 | 2.34 |  |  | LH520ATV.24-2

## V20
V20 AUXILIARY BRAKE (T3 EFI) | [7 empty] | BACK
REF. No. | PART No. | DESCRIPTION | Q'TY | PIN | I/C | 图号 | 名称 | PRICE | 老图号
1 | 27625 | MASTER CYLINDER (FOR T3) | 1 |  |  | 4TB-262N1-00 | 驻车手把 (T3专用) | 8.33
2 | 70637 | BRACK CABLE | 1 |  |  | LH520ATV.27.2 | 驻车拉索 | 2.43
3 | 70638 | BRACK CALIPER (SEE THE DETAIL ON P24.2 (1)) | 1 |  |  | LH520ATV.27.3 | 驻车泵体 (详见P24.2 (1)) | 23.43
4 | 70643 | DISK BRAKE | 1 |  |  | LH520ATV.27.3-1 | 驻车盘 | 9.87
5 | 27923 | TRANSITION BOARD | 2 |  |  | 4AB-262N4-00 | 过渡板 |  | LH520ATV.27-1
6 | 10218 | BOLT M8X40 | 2 |  |  | GB/T16674.1 | 螺栓M8X40 | 0.11
7 | 26292 | BRAKE PAD | 2 |  |  | LH260ATV-B.26.2.1 | 辅助制动内外蹄片 | 2.34
8 | 26886 | SCREW | 5 |  |  | LH300CUV.26-3 | 中置碟刹盘固定螺钉 | 0.15
9 | 71113 | LIMIT SPRING PLATE | 1 |  |  | 4AB-26220-00 | 限位弹簧片 | 2.11

## V21
V21 PEDAL, BRAKE (T3 EFI) | [7 empty] | BACK
REF. No. | PART No. | DESCRIPTION | Q'TY | PIN | I/C | 图号 | 名称 | PRICE | 老图号
1 | 70457 | SHAFT, BRAKE PIVOT | 1 |  |  | 4AB-258F1-00 | 台阶轴螺栓 | 0.44 | LH520ATV.24.9-2
2 | 27924 | SPRING, STOP SWITCH | 1 |  |  | 4CC-27213-00 | 刹车开关拉簧 (137mm)
3 | 27390 | SPRING ASSY | 1 |  |  | 4AD-25881-00 | 回位簧 (92mm) | 1.4625 | LH400ATV-2B.1-1
4 | 70460 | DUST SEAL | 2 |  |  | 4AB-258F4-00 | 油封 15X20X2.5 | 0.59 | LH520ATV.24.9.2
5 | 25146 | PEDAL BRAKE | 1 |  |  | 4AR-25808-00 | 脚刹踏杆焊接组件 | 4.12 | LH260ATV-B.24.2.1

## V22b
V22b BUMPER AND RACK (-ProMax) (T3 EFI) (OPTION) | [7 empty] | BACK
REF. No. | PART No. | DESCRIPTION | Q'TY | PIN | I/C | 图号 | 名称 | PRICE | 老图号
1 | 38210 | FRONT RACK | 1 |  |  | 4BP-24870-10 | 前货架 | 23.5
2 | 25654 | REAR RACK | 1 |  |  | 4TK-24820-10 | 后货架 (雨果) | 32.85
3 | 11101 | BOLTM8X45 | 4 |  |  | B11A30845R | 螺栓 M8X45 | 0.11
4 | 10882 | NUT M8 | 18 |  |  | B51F30800R | 螺母 M8 | 0.10667
5 | 11102 | BOLT M8X25 | 4 |  |  | B11B30825R | 螺栓 M8X25 | 0.1
6 | 11103 | BOLT M8X85 | 2 |  |  | B11A30885R | 螺栓M8X85 | 0.16
7 | 27440 | TRESTLE 1 LEFT | 1 |  |  | 4AD-21240-10 | 保险杠左安装支架 | 1.9
8 | 27441 | BUMPER BRACKET | 1 |  |  | 4AD-21210-10 | 前保险杠安装支架 | 10.6762
9 | 20413 | DOWN BRACKET RADIATOR | 1 |  |  | 4AL-21102-00 | 水箱下安装支架 | 2.57 | LH260ATV.1-1
10 | 20414 | SPACER RUBBER | 1 |  |  | 4AL-21103-00 | 水箱下安装支架缓冲垫 | 1.17 | LH260ATV.1-10
11 | 10780 | BOLT M8X55 | 6 |  |  | B11A30855R | 螺栓 M8X55 | 0.12
12 | 10783 | BOLT M8X20 | 8 |  |  | B11A30820R | 螺栓 M8X20 | 0.1
13 | 10059 | BOLT M8X25 | 6 |  |  | B11A30825R | 螺栓 M8X25 | 0.11
14 | 27442 | TRESTLE 1 RIGHT | 1 |  |  | 4AD-21250-10 | 保险杠右安装支架 | 1.9
15 | 26009 | WASHER 8 | 8 |  |  | B612308000 | 垫片 8 | 0.06
17 | 35848 | BRACKET, PULLING | 1 |  |  | 4AB-28520-00 | 牵引器安装板 | 10.68
18 | 27387 | HOLDER, R.PULLIN BRACKET | 1 |  |  | 4AD-28501-00 | 牵引器右安装支架 | 4.39
19 | 27386 | HOLDER, L.PULLIN BRACKET | 1 |  |  | 4AD-28500-00 | 牵引器左安装支架 | 4.39
20 | 10140B | BOLT M6X12 | 6 |  |  | B11A30612R | 螺栓M6X12 | 0.11
21 | 27793 | UP BRACKET RADIATOR | 1 |  |  | 4AD-21801-00 | 水箱上安装板 | 3.24
22 | 20316 | RUBBER PAD | 2 |  |  | 4AL-27080-00 | 弹性安装螺母 | 0.39 | LH260ATV.1.15
24 | 27443 | FRONT BUMPER | 1 |  |  | 4AD-28510-10 | 前保险杠 | 7.02
25 | 25788 | FRONT RACK SUPPORT TUBE, L | 1 |  |  | 4AR-24850-00 | 前货架支撑组件 (左) | 5.25
26 | 25789 | FRONT RACK SUPPORT TUBE, R | 1 |  |  | 4AR-24860-00 | 前货架支撑组件 (右) | 5.25
27 | 26009 | WASHER 8 | 2 |  |  | B612308000 | 大平垫8 | 0.06 | GB/T 96
28 | 71070 | BRACKET, OUTPUT SOCKET | 1 |  |  | 4AP-28502-00 | 输出插座安装板 | 3.6
29 | 10109 | NUT M5 | 3 |  |  | B51L30500R | 螺母M5 | 0.08
30 | 25760 | TRESTLE L | 1 |  |  | 4AR-24805-00 | 前货架左安装支架 | 1.36
31 | 25761 | TRESTLE R | 1 |  |  | 4AR-24806-00 | 前货架右安装支架 | 1.36
32 | 10403 | BOLT M8X50 | 2 |  |  | B11A30850R | 螺栓M8X50 | 0.12
33 | 11539 | BOLT M6X25 | 8 |  |  | B11A30625R | 螺钉M6X25 | 0.11
34 | 11105 | BOLT M6X35 | 2 |  |  | B11A30635R | 螺钉M6X35 | 0.11
35 | 22917 | RADIATOR SIDE SUPT GROMMET | 2 |  |  | 1BB-12463-00 | 减震器套1 | 0.17
36 | 35384 | REAR BACKREST WELD ASSEMBLY | 1 |  |  | 4AV-24730-00 | 靠背支架 | 12.8
37 | 35721 | BACKREST (SKIN TYPE) | 1 |  |  | 4AV-24830-10 | 靠背 (蒙皮款) | 8.34
38 | 10919 | NUT M8 | 4 |  |  | B5DF20800R | 盖头螺母M8 | 0.1
39 | 10059 | BOLT M8X25 | 4 |  |  | B11A30825R | 螺栓M8X25 | 0.11
40 | 11455 | NUT M8 | 4 |  |  | B51L30800R | 螺母M8 | 0.08
48 | 25319 | REAR PLATE MOUNTING BRACKET | 1 |  |  | 4TK-21190-00 | 后牌照安装板 (雨果选用) | 4.2
49 | 10427 | SCREW M5X35 | 3 |  |  | B23L00535R | 螺钉M5X35 | 0.10725 | GB/T818

## V23
V23 ENGINE ASSY (T3 EFI) | [7 empty] | BACK
REF. No. | PART No. | DESCRIPTION | Q'TY | PIN | I/C | 图号 | 名称 | PRICE | 老图号
1 | 10218 | BOLT M8X40 | 1 |  |  | B11A40840R | 螺栓M8×40 | 0.11 | GB/T 16674.1
2 | 10882 | NUT M8 | 3 |  |  | B51F30800R | 自锁螺母M8 | 0.10667 | GB/T 6187
3 | 25764 | UP GEARBOX PLATE | 1 |  |  | 4BZ-21203-00 | 变速箱后上安装板 | 1.46
4 | 10059 | BOLT M8X25 | 2 |  |  | B11A40825R | 螺栓M8×25 | 0.11 | GB/T 16674.1
5 | 10015A | NUT M10 | 7 |  |  | B52L31000A | 自锁螺母M10 | 0.12 | GB/T 6187
6 | 25765 | DOWN GEARBOX PLATE | 1 |  |  | 4BZ-21202-00 | 变速箱后下安装板 | 6.91
7 | 11348 | BOLT M10X210 | 1 |  |  | B11C210A0A | 螺栓M10×210 | 0.86 | GB/T 16674.1
8 | 70011 | BOLT M10X50 | 3 |  |  | B11A41050R | 螺栓M10×50 | 0.24 | GB/T 16674.1
9 | 11363 | BOLT 10x126 | 1 |  |  | B12C310M6A | 螺栓M10×126 | 0.69
10 | 11506 | BOLT M12X25 | 2 |  |  | B11C31225R | 螺栓M12x1.25x25 | 0.1
11 | 10008Y | BOLT M6X20 | 2 |  |  | B22A50620R | 内六角螺钉M6×20 | 0.06 | GB/T 70.1
12 | 35503 | ENGINE BUFFER BLOCK | 2 |  |  | 4AV-21231-01 | 发动机下缓冲套 | 3.45
13 | 25767 | FRONT ENGINE PLATE | 1 |  |  | 4BZ-21201-00 | 发动机前安装板 | 5.6
15 | 27921 | ENGINE | 1 |  |  | 1DC-00000-10 | LH180MQ-3C汽油机

## V24
V24 FRONT GEAR-BOX (FOR 4WD) | [7 empty] | BACK
[9 empty] | CHANGE DRAWING | 20240119修改图片
REF. No. | PART No. | DESCRIPTION | Q'TY | PIN | I/C | 图号 | 名称 | PRICE |  |  | 老图号
1 | 11499 | BOLT M8X25 | 7 |  |  | B11L00825R | 螺栓M8X25 | 0.1 |  |  | GB/T5787
2 | 21112 | VENT FITTING | 1 |  |  | 4AL-23821-00 | 通气嘴 | 0.14625 | REPLACED BY 50004 |  | LH260ATV.12.3
2 | 50004 | VENT FITTING | 1 |  |  | 1AD-11198-00 | 管接头组件 | 0.14625 | CORRECT PLM AND CN DESCRIPTION | 20240119修改图号名称 | 139FM.1.3
3 | 24303A | LEFT COVER | 1 |  |  | 4AL-46150-01 | 左盖 | 5.6 |  |  | LHTY.1-1a
4 | 10122 | O-RING 18X2.65 | 1 |  |  | B921802651 | O形圈18*2.65 | 0.1 |  |  | GB/T3452.1
5 | 24305 | DIFF FILLERPLUG | 1 |  |  | 1AC-15191-00 | 滤油网帽盖 | 0.34 |  |  | 153FM.16-3
6 | 24306 | FOC BODY | 1 |  |  | 4AL-46110-00 | 差速器 | 57.681 |  |  | LHTY.1.1
7 | 24307 | BEVEL CROWNWHEEL | 1 |  |  | 4AL-46102-00 | 输出锥齿轮 | 25.2 |  |  | LHTY.1-2
8 | 10202 | BEAR 6006 | 2 |  |  | BCC0100006 | 轴承6006 | 2.19 | REPLACED BY 11995 |  | GB/T276
8 | 11995 | BEAR 6006 P63 | 2 |  |  | BCC0100094 | 轴承6006 P63 | 2.19 | CORRECT PLM AND CN DESCRIPTION | 20240119修改图号名称 | GB/T276
9 | 24309 | DIFFCASE RHS | 1 |  |  | 4AL-46148-00 4AL-46148-01 | 箱体 | 22.65 | CORRECT PLM | 20240119修改图号 | LHTY.1-3
10 | 24310 | SEAL SDD722X48X11 | 2 |  |  | 4AL-4610C-00 | 油封SDD722*48*11 | 4.5 |  |  | LHTY.1.2
11 | 24311 | CONICAL WITH HELICAL GEARING | 1 |  |  | 4AL-46145-00 | 锥齿轮轴 | 13.338 |  |  | LHTY.1-4
12 | 10062 | BEAR 6204 | 2 |  |  | BCC0100054 | 轴承6204 | 1.15 |  |  | GB/T276
13 | 10074 | BEAR 6305ST BEAR 6305 | 1 |  |  | BCC0100107 | 轴承6305ST 轴承6305 | 2.19 | CORRECT DESCRIPTION | 20240119修改名称 | GB/T276
14 | 24314 | CASEBEAR RETAINER | 1 |  |  | 4AL-46121-00 | 轴承压板 | 0.3276 |  |  | LHTY.1-5
15 | 10287 | SCREW M6X12 | 4 |  |  | B2GB30612R | 螺钉M6*12 | 0.1 | REPLACED BY 11947 |  | GB/T2673
15 | 11947 | SCREW M6X12 | 4 |  |  | B25A30612R | 螺钉M6X12 | 0.1 | CORRECT PLM | 20240119修改图号 | GB/T819.2
16 | 24316 | DIFF GEAR | 1 |  |  | 4AL-46127-00 | 切换齿轮组件 | 7.46 |  |  | LHTY.1.3
17 | 24317 | DIFF GEAR DRIVEN | 1 |  |  | 4AL-46139-00 | 切换过渡齿轮 | 4.5 |  |  | LHTY.1-6
18 | 24318 | SPLINED DOG | 1 |  |  | 4AL-46140-00 | 切换盘 | 5.148 |  |  | LHTY.1-7
19 | 24319 | DIFF INPUTSHAFT A | 1 |  |  | 4AL-46141-00 | 输入轴 | 7.2 |  |  | LHTY.1-8
20 | 10778 | BEAR 6205 | 1 |  |  | BCC0100021 | 轴承6205 | 1.31 | REPLACED BY 10267N |  | GB/T276
20 | 10267N | BEAR 6205 | 1 |  |  | BCC0100051 | 轴承6205 | 7.29 | CORRECT PLM | 20240119修改图号 | GB/T276
21 | 24321 | SEAL TC25X47X7 | 1 |  |  | 4AL-46104-00 | 油封TC25*47*7 | 0.48 |  |  | LHTY.1.4
22 | 10182 | BOLE M6X30 | 6 |  |  | B11A00630R | 螺栓M6*30 | 0.10823 |  |  | GB/T5787
23 | 11447 | BOLE M6X70 | 1 |  |  | B11A20670R | 螺栓M6*70 | 0.11 |  |  | GB/T5787
24 | 24324 | REAR COVER | 1 |  |  | 4AL-46146-00 | 后盖 | 5.4 |  |  | LHTY.1-9
25 | 24325 | DIFF SELECTOR FORK | 1 |  |  | 4AL-46142-00 | 拨叉 | 1.61 |  |  | LHTY.1-10
26 | 24326 | SELECTOR RAIL | 1 |  |  | 4AL-46122-00 | 拨叉导轴 | 1.404 |  |  | LHTY.1-11
27 | 24327 | PIN | 1 2 |  |  | 4AL-46123-00 | 定位销 | 0.117 | CHANGE QTY | 20240119修改数量 | LHTY.1-12
28 | 32584 | CLAMP | 1 |  |  | 4BZ-46101-00 | 卡夹7.7 | 0.1 | NEW ADDED | 20240119增加
29 | 27814 | VENTILATORφ4×φ8×400 | 1 |  |  | 4AL-46117-00 | 通气管φ4×φ8×400 | 1.2 | NEW ADDED | 20240119增加 | LHTY.1-17
34 | 11463 | BOLT M6X16 | 4 |  |  | B11L206160 | 螺栓M6*16 | 0.11 |  |  | GB/T5787
35 | 21470 | WASHER | 1 |  |  | 4AL-23545-00 | 铝垫B | 0.13 | NEW ADDED | 20240119增加 | LH260ATV.17-12
36 | 11460 | BOLT M8X16 | 1 |  |  | B11B30816R | 放油螺栓M8*16 | 0.1 | REPLACED BY 21469 |  | GB/T5787
36 | 21469 | DRAIN SCREW | 1 |  |  | 4AL-23544-00 | 放油螺塞组件 | 0.45 | CORRECT PLM | 20240119修改图号名称 | LH260ATV.17.5
46 | 25435 | 2WD/4WD SHIFT MOTOR | 1 |  |  | 4AS-81840-00 | 切换电机切换电机组件 (改进型) | 22.5
47 | 24447c | 2WD/4WD SHIFT ELECTRONIC CONTROLER (USED FOR WATER PROOF PLUG) | 1 |  |  | 4AL-46180-00 | 电子换挡控制器 (防水插件专用) | 23.5 | REPLACED BY 25436 MVOE TO REF. No. 23 OF V18 |  | LHTY.1.8.2c
48 | 24445a | FRONT GEAR-BOX | 1 |  |  | 4AL-46149-01 | 前桥总成 | 207.96
49 | 26005 | GASKET | 1 |  |  | 4AL-46173-00 | 密封纸垫 | 0.17 |  |  | LHTY.1.8-1
50 | 21453 | CIRCLIP 25 | 1 |  |  | 4AL-23570-00 | 挡圈25 | 0.1287 |  |  | LH260ATV.17-14

## V25
V25 REAR GEAR-BOX | [7 empty] | BACK
REF. No. | PART No. | DESCRIPTION | Q'TY | PIN | I/C | 图号 | 名称 | PRICE | 老图号
1 | 70296 | NUT M16X1.5 | 1 |  |  | 4AB-23804-00 | 螺母M16×1.5 | 0.19 | LH520ATV.12-6
2 | 70295 | O-RING 20X3 | 1 |  |  | 4AB-23803-00 | O形圈20×3.0 | 0.06 | LH520ATV.12-5
3 | 70294 | WASHER 31 | 1 |  |  | 4AB-23811-00 | 垫圈31 | 0.1638 | LH520ATV.12-4
4 | 70289 | SEAL 38X85X8 | 1 |  |  | 4AB-23808-00 | 油封38×85×8 | 1.26 | LH520ATV.12.2
5 | 70290 | SEAL 38X80X8 | 1 |  |  | 4AB-23809-00 | 油封38×80×8 | 1.26 | LH520ATV.12.3
6 | 73020 | OIL PLUG | 1 |  |  | 1CA-23818-00 | 放油螺塞组件 | 0.32667 | LHTY.3a.8
7 | 73021 | WASHER | 1 |  |  | 1CA-23819-00 | 铝垫 | 0.076667 | LHTY.3-18
8 | 70299 | LOCK NUT | 1 |  |  | 4AB-23807-00 | 锁紧螺栓 | 2.87 | LH520ATV.12-9
9 | 70019 | BEARING 6306 | 1 |  |  | BCC0100047 | 轴承6306 | 3.06 | GB/T276
10 | 70297 | INPUT AXLE, RING REAR GEAR-BOX | 1 |  |  | 4AB-23805-00 | 后桥输入轴 | 23.4 | LH520ATV.12-7
11 | 44104 | BEARING 15NQ2815 | 1 |  |  | 1BB-17102-00 | 滚针轴承15NQ2815 | 10.7348 | 170M.10.1
12 | 70288 | SEAL 30X55X11 | 2 |  |  | 4AB-23810-00 | 油封30×55×11 | 1.3455 | LH520ATV.12.1
13 | 83462 | WASHER | 1 |  |  | 4AL-46126-00 | 铝垫 | 0.63 | LHTY.1-16
14 | 25771 | SPEED SENSOR | 1 |  |  | 4BF-83700-00 | 齿轮传感器 | 29.54
15 | 24305 | OIL SCREEN CAP | 1 |  |  | 1AC-15191-00 | 滤油网盖帽 | 0.34 | 153FM.16-3
16 | 50082 | O-RING | 1 |  |  | 1AC-15126-00 | O形橡胶圈 | 0.09 | 153FM.16-6
17 | 27922 | DRIVE HOUSING | 1 |  |  | 4BY-23801-00 | 后桥体
18 | 10202 | BEARING 6006 | 1 |  |  | BCC0100006 | 轴承6006 | 2.19 | GB/T276
18 | 10809 | BEARING 6306 ST | 1 |  |  | BCC0100093 | 轴承6306 ST | 3.96
19 | 27513 | WASHER 31 (B) | 2 |  |  | 4AB-23813-00 | 垫圈31 (B) | 0.18 | LH520ATV.12-11
20 | 70298 | OUTPUT AXLE, RING REAR GEAR-BOX | 1 |  |  | 4AB-23806-00 | 后桥输出轴 | 43.83 | LH520ATV.12-8
21 | 10808 | BEARING 6206 | 1 |  |  | BCC0100056 | 轴承6206 | 2.8967 | GB/T276
22 | 27514 | WASHER 53 | 1 |  |  | 4AB-23812-00 | 调整垫片53 | 0.18 | LH520ATV.12-10
23 | 70293 | O-RING 160X2.65 | 1 |  |  | 4AB-23801-00 | O形圈160×2.65 | 0.23 | LH520ATV.12-3
24 | 10060 | BOLT M8X28 | 4 |  |  | B11A30828R | 螺栓M8×28 | 0.1 | GB/T16674.1
25 | 11870 | BOLT M10X1.25X28 | 2 |  |  | B11A31028R | 螺栓M10×1.25×28 |  | GB/T16674.1
26 | 70292 | OUTPUT COVER | 1 |  |  | 4AB-23821-00 | 后桥盖 | 9.8 | LH520ATV.12-2
27 | 21340 | TUBE, REAR GEAR-BOX BREATHER | 1 |  |  | 4AL-23573-00 | 通气嘴 | 0.45 | LH260ATV.17.2-1
28 | 72283 | CLAMP | 1 |  |  | 4CC-24134-00 | 卡箍7.7 | 0.11 | LH300CUV.YL-34
29 | 20202 | VENT | 1 |  |  | 4AL-24104-00 | 通气管φ5×φ3×260 | 0.06 | LH260ATV.8-4
30 | 27898 | REAR GEAR-BOX ASSY | 1 |  |  | 4BY-23800-00 | 后桥总成

## E01
E01 CYLINDER (EFI T3b) | [7 empty] | BACK
REF. No. | PART No. | DESCRIPTION | Q'TY | PIN | I/C | 图号 | 名称 | PRICE | 老图号
1 | 27693 | CYLINDER HEAD ASSY | 1 |  |  | 1BP-11101-00 | 气缸头组件 | 64.82 | LH180MQ-A.1.1
2 | 11820 | BOLT M6X12 | 1 |  |  | B14L00612R | 螺栓M6X12镀铬 | 0.12 | GB/T5783
3 | 22810 | GASKET 6 | 1 |  |  | 1BB-11188-00 | 垫圈6 | 0.17 | 170M.1-9
4 | 10014 | BOLT STUD M8X25 | 2 |  |  | B1CL00825R | 双头螺柱M8X25镀铬 | 0.1 | GB/T898
5 | 22408 | O-RING 95X3.3 | 1 |  |  | 1BB-11164-00 | O型圈95X3.3 | 1.56 | 170M.1.2-5
6 | 25604 | BREATHER ASSY | 1 |  |  | 1BB-11160-00 | 呼吸盘组件 | 0.88 | 170M.1.2
7 | 71358 | CLIP 13MM | 2 |  |  | 1BB-14885-00 | 卡箍13 | 0.49 | 170M.20-4
8 | 22423 | PIPE BREATHER1 | 1 |  |  | 1BB-11166-00 | 呼吸管 | 1.59 | 170M.1.2-4
9 | 10008Y | BOLT SOCKET HEAD M6X20 | 7 |  |  | B22A50620R | 内六角螺钉M6X20-8.8彩锌 | 0.06 | GB/T70
10 | 22412 | O-RING 57.5X2.3 | 2 |  |  | 1BB-11165-00 | O型圈57.5X2.3 | 0.75 | 170M.1-2
11 | 22410 | VALVE COVER INTAKE SIDE | 1 |  |  | 1BB-11186-00 | 进气门盖 | 1.35 | 170M.1-3
12 | 22411 | VALVE COVER EXHAUST SIDE | 1 |  |  | 1BB-11187-00 | 排气门盖 | 2.19 | 170M.1-2
13 | 22901 | THERMOSTAT | 1 |  |  | 1BB-12411-00 | 温度自动调节阀组件 | 4.0745 | 170M.11.7.2
14 | 22902 | THERMOSTAT COVER | 1 |  |  | 1BB-12413-00 | 壳体 | 1.4801 | 170M.11.7.1
15 | 22914 | HOSE CLAMP2 | 2 |  |  | 1BB-11189-00 | 卡圈10 | 0.13 | 170M.1-7
16 | 22915 | HOSE1 | 1 |  |  | 1BB-11179-10 | 化油器出水管 | 0.51 | 170M.11-13a
17 | 10085 | SOCKET HEAD BOLT M6X25 | 2 |  |  | B22A50625R | 内六角螺钉M6X25-8.8彩锌 | 0.1 | GB/T70
18 | 22414 | NUT CROWN M8 | 4 |  |  | 1BB-15108-00 | 盖型螺母M8 | 0.13 | 170M.4-1
19 | 22415 | WASHER PLATE 8 | 4 |  |  | 1BB-15109-00 | 垫圈8 | 0.06 | 170M.4-2
20 | 22419 | PLUG SPARK-NGK DR8EA | 1 |  |  | 1BB-11130-00 | 火花塞DR8EA | 3.38 | 170M.1.5
21 | 35095e | WATER TEMPERATURE SENSOR | 1 |  |  | 1BK-85790-00 | 水温传感器 | 7.99
22 | 27339 | BOLT FLANGE M6X130 | 2 |  |  | 1BD-15107-00 | 螺栓M6X130 | 0.15 | LH180MQ.4-4
23 | 22417 | PIN DOWEL 14X16 | 2 |  |  | 1BB-11185-00 | 缸盖销14X16 | 0.13 | 170M.1-6
24 | 27221 | GASKET CYLINDER HEAD1 | 1 |  |  | 1BD-11181-00 | 缸盖垫 | 3.51 | LH180MQ.1.3
25 | 27228 | CYLINDER | 1 |  |  | 1BD-11311-00 | 缸体 | 27.61 | LH180MQ.1-5
26 | 27226 | GASKET CYLINDER | 1 |  |  | 1BD-11351-00 | 缸体垫 | 0.82 | LH180MQ.1-4
27 | 22422 | PIN DOWEL 10X14 | 2 |  |  | 1AC-17109-00 | 缸体销10X14 | 0.72 | 157FMD04.00-25

## E02
E02 CRANKSHAFT COMP | [7 empty] | BACK
REF. No. | PART No. | DESCRIPTION | Q'TY | PIN | I/C | 图号 | 名称 | PRICE | 老图号
1 | 47520 | CRANKSHAFT ASSY | 1 |  |  | 1DC-11400-00 | 曲轴连杆组件 | 62.2
2 | 22504 | KEY WOODRUFF | 1 |  |  | 1BB-11603-00 | 半圆键 | 0.34 | 170M.3-3
3 | 27241 | PISTON | 1 |  |  | 1BD-11631-00 | 活塞 | 4.92 | LH180MQ.3-6
4 | 27239 | CLIP | 2 |  |  | 1BD-11634-00 | 活塞销挡圈 | 0.06 | LH180MQ.3-4
5 | 27240 | PISTON PIN | 1 |  |  | 1BD-11633-00 | 活塞销 | 1.13 | LH180MQ.3-5
6 | 27925 | PISTON RING ASSY | 1 |  |  | 1BD-11610-00 | 活塞环组件
7 | 22503 | WASHER PLATE 16 | 1 |  |  | 1BB-11602-00 | 垫圈16 | 0.17 | 170M.3-2
8 | 22502 | NUT M16X1 | 1 |  |  | 1BB-11601-00 | 锁紧螺母M16X1 | 0.73 | 170M.3-1
9 | 47521 | BALABCE SHAFT ASSY | 1 |  |  | 1DC-11660-00 | 平衡轴组件 | 18.9

## E03
E03 VALVE | [7 empty] | BACK
REF. No. | PART No. | DESCRIPTION | Q'TY | PIN | I/C | 图号 | 名称 | PRICE | 老图号
1 | 27222 | INTAKE VALVE | 1 |  |  | 1BD-12111-00 | 进气门 | 4.52 | LH180MQ.12-11
2 | 22603 | SEAT SPRING VALVE | 2 |  |  | 1BB-12116-00 | 气门弹簧座 | 0.28 | 170M.12-12
3 | 22606 | SEAL VALVE STEM | 2 |  |  | 1BB-12119-00 | 气门杆油封组件 | 1.93 | 170M.12.1
4 | 22605 | SPRING VALVE OUTER | 2 |  |  | 1BB-12114-00 | 气门外弹簧 | 1.29 | 170M.12-9
5 | 22604 | SPRING VALVE INNER | 2 |  |  | 1BB-12113-00 | 气门内弹簧 | 0.69 | 170M.12-10
6 | 22607 | RETAINER SPRING VALVE | 2 |  |  | 1BB-12117-00 | 气门弹簧上座 | 0.34 | 170M.12-5
7 | 22608 | COTTER VALVE | 4 |  |  | 1BB-12118-00 | 气门锁夹 | 0.17 | 170M.12-4
8 | 22609 | ROCKER ARM VALVE | 2 |  |  | 1BB-12151-00 | 气门摇臂组件 | 4.5 | 170M.12.2
9 | 22613 | ADJUSTING SCREW VALVE | 2 |  |  | 1BB-12159-00 | 气门调节螺钉 | 0.17 | 170M.12-2
10 | 22614 | NUT M6X0.75 | 2 |  |  | 1BB-12160-00 | 气门调节螺母M6X0.75 | 0.17 | 170M.12-1
11 | 22611 | INTAKE ROCKER SHAFT | 1 |  |  | 1BB-12146-00 | 进气门摇臂轴 | 0.97 | 170M.12-8
12 | 27223 | EXHAUST VALVE | 1 |  |  | 1BD-12121-00 | 排气门 | 2.26 | LH180MQ.12-3
13 | 22610 | EXHAUST ROCKER SHAFT | 1 |  |  | 1BB-12156-00 | 排气门摇臂轴 | 0.82 | 170M.12-6
14 | 22612 | O-RING 9X2 | 1 |  |  | 1BB-12158-00 | O型圈8.8X1.8 | 0.06 | 170M.12-7

## E04
E04 CAMSHAFT CHAIN | [7 empty] | BACK
REF. No. | PART No. | DESCRIPTION | Q'TY | PIN | I/C | 图号 | 名称 | PRICE | 老图号
1 | 27234 | CAMSHAFT ASSY1 | 1 |  |  | 1BD-12170-00 | 凸轮轴组件 | 7.53 | LH180MQ.2
4 | 27237 | PLATE | 1 |  |  | 1BD-12181-00 | 压紧盘 | 0.56 | LH180MQ.2-3
5 | 11626 | BOLT M6X12 | 2 |  |  | B14A20612R | 螺栓-M6X12 | 0.08 | GB5783
6 | 27236 | LOCK WASHER | 1 |  |  | 1BD-12182-00 | 压紧垫片 | 0.56 | LH180MQ.2-2
7 | 22707 | CAM CHAIN SPROCKET | 1 |  |  | 1BB-12176-00 | 正时传动链轮 | 3.86 | 170M.2-4
9 | 10025 | BOLT M10X1.25X25 | 1 |  |  | B16A21025R | 螺钉-M10X1.25X25 | 0.2 | GB5786
10 | 22710 | WASHER PLATE 10 | 1 |  |  | 1BB-12180-00 | 垫片10 | 0.17 | 170M.2-6
11 | 22711 | BREATHER PLATE2 | 1 |  |  | 1BB-11145-00 | 呼吸盘2 | 0.43 | 170M.2-5
12 | 27201 | CHAIN | 1 |  |  | 1BD-12210-00 | 正时链条 | 17.88 | LH180MQ.14.2
13 | 27203 | GUIDE STOPPER1 | 1 |  |  | 1BD-12231-00 | 正时链条导杆 | 1.81 | LH180MQ.14.4
14 | 27202 | GUIDE STOPPER2 | 1 |  |  | 1BD-12241-00 | 正时链条拉力杆组件 | 4.14 | LH180MQ.14.3
15 | 22715a | CAM CHAIN TENSIONER ASSY | 1 |  |  | 1BB-12210-10 | 张紧器组件 | 1.93 | 170M.14.1a
16 | 22716 | GASKET TENSIONER CASE | 1 |  |  | 1BB-12213-00 | 正时链条调整器垫片 | 0.34 | 170M.14-1
17 | 10036 | SOCKET HEAD BOLT M6X14 | 2 |  |  | B22A40614R | 内六角螺钉 | 0.06 | GB70-M6X14
18 | 22718 | CHAIN TENSIONER PIVOT BOLT | 1 |  |  | 1BB-12157-00 | 拉力杆螺钉 | 0.17 | 170M.14-2
19 | 22719 | O-RING 14.5X1.8 | 1 |  |  | 1BB-12161-00 | O型圈14.5X1.8 | 0.09 | 170M.14-3

## E05
E05 WATER PUMP AND OIL PUMP | [7 empty] | BACK
REF. No. | PART No. | DESCRIPTION | Q'TY | PIN | I/C | 图号 | 名称 | PRICE | 老图号
1 | 22820 | WATER PUMP ASSY | 1 |  |  | 1BB-12420-00 | 水泵组件 | 15.23 | 170M.15
2 | 10049 | O-RING 33.5X2.65 | 1 |  |  | B923352651 | O型圈-33.5X2.65 | 0.21 | GB3452.1
3 | 27230 | SHAFT | 1 |  |  | 1BD-12426-00 | 轴 (水泵) | 1.69 | LH180MQ.15-1
4 | 10070 | DOWEL PIN C3X22 | 1 |  |  | B302003220 | 销-C3X22 | 0.08 | GB119
5 | 22815 | IMPELLER SHAFT GEAR | 1 |  |  | 1BB-12459-00 | 驱动齿轮 | 0.92 | 170M.15-4
6 | 22814 | WASHER PLATE 8 | 1 |  |  | 1BB-13314-00 | 垫圈8 | 0.17 | GB894.1
7 | 10072 | CIRCLIP 8 | 1 |  |  | B753308000 | 挡圈8 | 0.06 | GB894.1
8 | 10082 | O-RING 15.5X2.5 | 2 |  |  | B921552501 | O型圈-15.5X2.5 | 0.1 | GB3452.1
9 | 11821 | BOLT M6X15 | 2 |  |  | B13A20615R | 螺栓M6X15 (大法兰)-8.8白锌 | 0.1 | GB/T5789
10 | 27229a | JOINT (ADC12) | 1 |  |  | 1BD-12450-00 | 连接管分组件a (铝合金材质) | 6.78 | LH180MQ.15.3.1a
11 | 23107 | GASKET | 1 |  |  | 1BB-13475-00 | 纸垫 | 0.17 | 170M.8-1
12 | 27245 | OIL PUMP ASSY | 1 |  |  | 1BD-13300-00 | 机油泵部件 | 3.76 | LH180MQ.8
13 | 11822 | SCREW M6X25 | 2 |  |  | B23D30625R | 内六角花形螺钉M6X25-10.9黑锌 | 0.1 | GB/T2671.1

## E06
E06 RADIATOR (EFI T3) | [7 empty] | BACK
REF. No. | PART No. | DESCRIPTION | Q'TY | PIN | I/C | 图号 | 名称 | PRICE | 老图号
1 | 22904t | RADIATOR ASSY (THICKER) | 1 |  |  | 1BN-12400-00 | 冷却器壳体 | 67.28 | 170M-A.11.3c
2 | 27451 | BLOWER ASSY (USED FOR WATERPROOF PLUG UNIT) | 2 |  |  | 1BB-12405-01 | 风扇电机组件 (防水插件专用) | 17.55 | 170M.11.2c
3 | 11127 | FLANGE BOLT M6X9 | 6 |  |  | B11A30609R | 螺栓-M6X9 | 0.11 | GB16674.1
4 | 22907a | SAFETY VALVE | 1 |  |  | 1BB-12590-00 | 安全压力阀 | 5.47 | 170M.11.1
5 | 70341 | PIPE 2 | 1 |  |  | 4AB-21814-00 | 通气软管 | 1.4 | LH520ATV.16.2-2
6 | 22909 | RADIATOR FILLER HOSE | 1 |  |  | 1BN-12480-00 | 水管 | 2.925 | 170M-A.11-2a
7 | 25193 | RETURN HOSE | 1 |  |  | 4AR-12482-00 | 出水管 | 3.52 | LH260ATV-B.16-1
8 | 22911 | FEED HOSE | 1 |  |  | 1BN-12483-00 | 进水管 | 3.52 | 170M-A.11-11
9 | 22912 | COMPRESSION SPRING | 2 |  |  | 1BB-12488-00 | 弹簧 | 1.53 | 170M-A.11-10
10 | 70140 | CLAMP 16/27 | 4 |  |  | 1DA-12495-00 | 喉箍16/27 | 0.49 | LH2V70.12.1
11 | 10110W | BOLT M6X20 | 2 |  |  | B11A20620R | 螺栓-M6X20 | 0.11 | GB/T16674.1
12 | 22917 | RADIATOR SIDE SUPT GROMMET | 2 |  |  | 1BB-12463-00 | 减震器套1 | 0.17 | 170M.11-5
13 | 22918 | COLLAR | 2 |  |  | 1BB-12464-00 | 销套 | 0.34 | 170M.11-6
14 | 71932 | THERMOSTAT SWITCH ASSYUSED FOR WATERPROOF PLUG UNIT) | 1 |  |  | 1BA-12486-00 | 温控开关 (LH400T-B用防水插件、欧四) | 7.5
15 | 11475 | NUT M6 | 2 |  |  | B51A20600R | 螺母 | 0.08 | GB/6187-M6
16 | 10019 | WASHER PLATE 10 | 2 |  |  | B631210000 | 垫片-10 | 0.06 | GB97
17 | 11555 | CLIP 2X20 | 2 |  |  | B377302200 | 销子-2X20 | 0.06 | GB91
18 | 22924 | CLIP | 2 |  |  | 1BB-12588-00 | 卡箍 | 0.17 | 170M.11.6-4
19 | 70342 | PIPE 1 | 1 |  |  | 4AB-21812-00 | 通气软管 | 1.05 | LH520ATV.16.2-3
20 | 70340 | TANK RECOVERY | 1 |  |  | 4AB-21810-00 | 回收罐 | 2.78 | LH520ATV.16.2-1
21 | 70338 | CAP | 1 |  |  | 4AB-21821-00 | 盖 | 0.94 | LH520ATV.16.2.1-1
22 | 10140W | BOLT FLANGE M6X12 | 1 |  |  | B11A20612R | 螺栓-M6X12 | 0.11 | GB/T16674.1
23 | 70339 | WASHER | 1 |  |  | 4AB-21811-00 | 橡胶垫 | 0.18 | LH520ATV.16.2.1-2
24 | 35343 | CLAMP 20/32 | 2 |  |  | 4AB-12495-00 | 喉箍20/32 | 0.53 | LH520ATV.16.4
25 | 11090 | WASHER PLATE6 | 2 |  |  | B631206000 | 垫片6 | 0.08 | GB97
26 | 11475 | NUT M6 | 1 |  |  | B51A20600R | 螺母M6 | 0.08 | GB/6177
27 | 10177W | BOLT M6X40 | 1 |  |  | B11A20640R | 螺栓-M6X40 | 0.11 | GB/T16674.1

## E07
E07 AIR CLEANER (EFI T3) | [7 empty] | BACK
REF. No. | PART No. | DESCRIPTION | Q'TY | PIN | I/C | 图号 | 名称 | PRICE | 老图号
1 | 27695 | HOSE CLAMP C | 1 |  |  | 1DA-14195-00 | 喉箍35/51 (欧四) | 0.23
2 | 27696 | AIR CLEANER JOINT | 1 |  |  | 4BD-14456-00 | 空滤器连接管 (欧四) | 4.09
3 | 23208 | HOSE CLAMP B | 1 |  |  | 4AL-14428-00 | 卡箍B | 0.17 | LH260ATV.16.4
4 | 27856 | AIR CLEANER ASSY | 1 |  |  | 4BD-14400-00 | 空气滤清器总成 | 16.07
5 | 23212 | ELEMENT COMP AIR CLEANER | 1 |  |  | 4AL-14451-00 | 滤芯组件 | 4.6127 | LH260ATV.16.1
6 | 23213 | FILTER COVER | 1 |  |  | 4AL-14413-00 | 滤芯套 | 0.53527 | LH260ATV.16.7
7 | 10182B | BOLT M6X30 | 1 |  |  | B11L30630R | 螺栓 M6X30 | 0.11 | GB/T16674.1
8 | 46190 | RUBBER WASHER | 2 |  |  | 4AL-14405-00 | 空滤器缓冲垫 | 0.73 | LH260ATV.16-6

## E08
E08 FUEL INJECTION ASSY | [7 empty] | BACK
REF. No. | PART No. | DESCRIPTION | Q'TY | PIN | I/C | 图号 | 名称 | PRICE | 老图号
1 | 23202 | O-RING 35X2 | 2 |  |  | 1BB-13554-00 | O型圈35X2 |  | 170M.17-13
2 | 27225 | JOINT | 1 |  |  | 1BD-13555-00 | 法兰 |  | LH180MQ.13-1
3 | 11444 | BOLT M6X25 | 2 |  |  | B11A20622R | 螺栓M6X22 (小法兰)-8.8白锌 |  | GB/T16674.1
4 | 25780 | FEED HOSE | 1 |  |  | 1EG-14102-00 | 电喷进气座
5 | 27901 | CLIP 49 | 1 |  |  | 1BP-14103-00 | 卡箍49
6 | 27902 | JOINT, FEED HOSE | 1 |  |  | 1BP-14101-00 | 进气座连接管
7 | 27903 | CLIP 53 | 1 |  |  | 1BP-14104-00 | 卡箍53
8 | 27698 | INJECTOR | 1 |  |  | 1BP-14108-00 | 喷油嘴
9 | 38320 | INJECTOR CAP | 1 |  |  | 1BX-13584-00 | 进油帽
10 | 10183W | BOLT M6X16 | 1 |  |  | B11A20616R | 螺栓M6X16 (小法兰)-8.8白锌 |  | GB/T16674.1
11 | 27857 | THROTTLE BODY ASSEMBLY | 1 |  |  | 1EA-13550-00 | 节气门阀体

## E09
E09 EXHAUST (EFI T3b) | [7 empty] | BACK
REF. No. | PART No. | DESCRIPTION | Q'TY | PIN | I/C | 图号 | 名称 | PRICE | 老图号
1 | 27926 | EXHAUST SHORT PIPE | 1 |  |  | 4AD-14621-00 | 消音器短弯管组件
2 | 11455 | NUT M8 | 4 |  |  | B51L30800R | 螺母-M8 | 0.08 | GB/T6170
3 | 23403 | EXHAUST PIPE GASKET | 1 |  |  | 1BB-14613-00 | 排气管垫圈 | 1.07 | 170M.19.3
4 | 11490 | WASHER 8 | 2 |  |  | B653108000 | 弹垫-8 | 0.06 | GB/T93
5 | 70826 | SENSOR | 1 |  |  | 4AB-14640-00 | 氧传感器 | 41.33
6 | 11287 | NUT M10X1.25 | 1 |  |  | B52F31000A | 螺母 -M10X1.25 | 0.1 | GB/T6187
7 | 23408 | SPRING | 5 |  |  | 4AL-14711-00 | 拉簧 | 0.15 | LH260ATV.15-1
8 | 35345 | MUFFLER SUPPORT BOTTOM | 1 |  |  | 4AL-14731-00 | 消音器下缓冲块 | 0.5
9 | 27911 | JOUNT | 2 |  |  | 4AR-14701-00 | 球形密封圈 | 0.91 | LH260ATV-B.14.3
10 | 27860 | MUFFLER | 1 |  |  | 4AD-14711-60 | 消音器筒体 | 64.44
11 | 10120d | BOLT FLANGE M10X1.25X62 | 1 |  |  | B12D31062A | 螺栓-M10X1.25X62 | 0.3 | GB/T16674.1
12 | 11035 | WASHER PLATE 10 | 2 |  |  | B613210000 | 垫圈-10 | 0.1 | GB/T96
13 | 35344 | MUFFLER SUPPORT | 1 |  |  | 4AL-14702-00 | 消音器上缓冲块组件 | 0.82 | LH260ATV.15.2
14 | 27927 | EXHAUST LONG PIPE | 1 |  |  | 4AD-14622-00 | 消音器长弯管组件

## E10
E10 CRANKCASE | [7 empty] | BACK
REF. No. | PART No. | DESCRIPTION | Q'TY | PIN | I/C | 图号 | 名称 | PRICE | 老图号
1 | 47522 | LEFT CRANKCASE | 1 |  |  | 1DC-15110-00 | 左箱体组件 | 27.1
2 | 47523 | RIGHT CRANKCASE | 1 |  |  | 1DC-15120-00 | 右箱体组件 | 15.8
3 | 23511 | STUD BOLT M8X253.6 | 4 |  |  | 1BB-15106-00 | 双头螺栓 | 1.09 | 170M.4-3
4 | 10846 | BEARING 6303C3 | 2 |  |  | BCC0100084 | 滚动轴承6303C3 | 7.14
5 | 22422 | PIN DOWEL 10X14 | 2 |  |  | 1AC-17109-00 | 定位销10X14 | 0.72 | 157FMD04.00-25
6 | 23510 | OIL SEAL 30X45X5 | 1 |  |  | 1BB-15180-00 | 油封30X45X5 | 4.29 | 170M.4.3
7 | 11587 | FLANGE BOLT M6X60 | 1 |  |  | B11A606600 | 螺栓M6×60 (小法兰)-8.8镀铬 | 0.12 | GB/T16674.1
8 | 11824 | FLANGE BOLT M6X65 | 1 |  |  | B11A606650 | 螺栓M6×65 (小法兰)-8.8镀铬 | 0.1 | GB/T16674.1
9 | 11825 | FLANGE BOLT M6X70 | 4 |  |  | B11A606700 | 螺栓M6×70 (小法兰)-8.8镀铬 | 0.11 | GB/T16674.1
10 | 11826 | FLANGE BOLT M6X100 | 2 |  |  | B11A406L00 | 螺栓M6×100 (小法兰)-8.8军绿 | 0.17 | GB/T16674.1
11 | 23512 | COVER CRANKCASE RIGHT | 1 |  |  | 1BB-15492-00 | 压板 | 4.07 | 170M.4-12
12 | 11827 | SOCKET HEAD BOLT M6X14 | 2 |  |  | B22A50614R | 内六角螺钉M6X14-8.8彩锌 | 0.1 | GB/T70
13 | 23111 | DRAIN PLUG | 1 |  |  | 1BB-15351-00 | 放油盖 | 2.04 | 170M.4-14
14 | 23112 | O-RING 36X3.5 | 1 |  |  | 1BB-15352-00 | O型圈36X3.5 | 0.09 | 170M.4-13
15 | 23110 | COMPRESSION SPRING | 1 |  |  | 1BB-13412-00 | 弹簧 | 1.07 | 170M.4-15
16 | 23109 | OIL STRAINER | 1 |  |  | 1BB-13411-00 | 滤网组件 | 0.32 | 170M.4.6
17 | 11828 | FLANGE BOLT M6X105 | 2 |  |  | B11A606L50 | 螺栓M6×105 (小法兰)-8.8镀铬 | 0.17 | GB/T16674.1

## E11
E11 LEFT COVER | [7 empty] | BACK
REF. No. | PART No. | DESCRIPTION | Q'TY | PIN | I/C | 图号 | 名称 | PRICE | 老图号
1 | 47525 | LEFT CRANKCASE COVER | 1 |  |  | 1DC-15401-00 | 左盖 | 12.29
2 | 47526 | FRONT COVER | 1 |  |  | 1DC-15403-00 | 前盖 | 11.58
3 | 23608 | HOSE CLAMP A | 1 |  |  | 4AL-17610-00 | 卡箍A | 0.06 | LH260ATV.14.2.1
4 | 25783 | JOINT B | 1 |  |  | 4BZ-17606-00 | CVT进气弯管 | 1.14
5 | 23606 | AIR STRAINER A | 1 |  |  | 4AL-17611-00 | 滤网A | 0.34 | LH260ATV.14.2.2
6 | 11007 | FLANGE BOLT M6X95 | 2 |  |  | B11A30695R | 螺栓M6x95 (小法兰)-8.8黑锌 | 0.15 | GB/T16674.1
7 | 11539 | FLANGE BOLT M6X25 | 2 |  |  | B11A30625R | 螺栓M6x25 (小法兰)-8.8黑锌 | 0.11 | GB/T16674.1
8 | 10918 | FLANGE BOLT M6X55 | 8 |  |  | B11A30655R | 螺栓M6x55 (小法兰)-8.8黑锌 | 0.12 | GB/T16674.1
9 | 23603 | HOSE CLAMP B | 1 |  |  | 4AL-17613-00 | 卡箍B | 0.06 | LH260ATV.14.2.4
10 | 23604 | JOINT A | 1 |  |  | 4AL-17607-00 | CVT出气弯管 | 1.14 | LH260ATV.14.2-3
11 | 23605 | AIR STRAINER B | 1 |  |  | 4AL-17614-00 | 滤网B | 0.32 | LH260ATV.14.2.3

## E12
E12 RIGHT COVER | [7 empty] | BACK
REF. No. | PART No. | DESCRIPTION | Q'TY | PIN | I/C | 图号 | 名称 | PRICE |  |  | 老图号
1 | 47527 | RIGHT CRANKCASE COVER | 1 |  |  | 1DC-15417-00 | 右盖 | 9
2 | 47528 | RIGHT CRANKCASE COVER GASKET | 1 |  |  | 1DC-15453-00 | 右盖垫 | 0.5
3 | 22422 | PIN DOWEL 10X14 | 2 |  |  | 1AC-17109-00 | 定位销10X14 | 0.72 |  |  | 157FMD04.00-25
4 | 23609 | OIL SEAL14X27X6 | 1 |  |  | 1BB-15454-00 | 油封组件 | 1.24 |  |  | 170M.5.1
5 | 27644 | CLIP 27 | 1 |  |  | 1BB-15419-00 | 挡圈27 | 0.09 |  |  | 170M.5-6
6 | 10123 | O-RING 14X2.65 | 1 |  |  | B921402651 | O型圈14X2.65 | 0.08 |  |  | GB/T3452.1
7 | 23613 | OBSERVED COVER | 1 |  |  | 1BB-15189-00 | 窥视盖 | 0.47 |  |  | 170M.5-4
8 | 10122 | O-RING 18X2.65 | 1 |  |  | B920182651 | O型圈18X2.65 | 0.1 |  |  | GB/T3452.1
9 | 23611 | OIL PLUG | 1 |  |  | 1BB-15363-00 | 机油尺 | 0.71 | REPLACED BY 25797 |  | 170M.5-5
9 | 25797 | OIL PLUG (ALUMINIUM) | 1 |  |  | 1BB-15367-00 | 机油尺 (铝制) | 1.64 | CORRECT PLM | 20240620修改图号
10 | 11829 | FLANGE BOLT M6X40 | 10 |  |  | B11A406400 | 螺栓M6×40 (小法兰)-8.8军绿 | 0.1 |  |  | GB/T16674.1

## E13
E13 STARTER | [7 empty] | BACK
REF. No. | PART No. | DESCRIPTION | Q'TY | PIN | I/C | 图号 | 名称 | PRICE | 老图号
1 | 10749 | SOCKET HEAD BOLT M8X16 | 3 |  |  | B22A30818R | 内六角螺钉M8X18-8.8黑锌 | 0.17 | GB/T70
2 | 23706 | STARTER CLUTCH | 1 |  |  | 1BB-15590-00 | 超越离合器组件 | 17.16 | 170M.7.3
3 | 23705 | GEAR REDUCTION | 1 |  |  | 1BB-15517-00 | 输出齿轮组件 | 11.9 | 170M.7.2
4 | 23702 | SHAFT | 1 |  |  | 1BB-15521-00 | 中间轴 | 10.08 | 170M.7-2
5 | 11458 | CIRCLIP 12 | 1 |  |  | B753312000 | 弹性挡圈-12 | 0.06 | GB/T894.1
6 | 23703 | WASHER 12 | 1 |  |  | 1BB-15515-00 | 垫圈12 | 0.17 | 170M.7-1
7 | 23701 | GEAR IDLER | 1 |  |  | 1BB-15512-00 | 双联齿轮 | 6.22 | 170M.7-1
8 | 47531 | STARTING MOTOR ASSY | 1 |  |  | 1DC-81800-00 | 起动电机 | 15.1
9 | 10187W | FLANGE BOLT M6X40 | 2 |  |  | B11A20625R | 螺栓M6X25 (小法兰)-8.8白锌 | 0.11 | GB/T16674.1

## E14
E14 CLUTCH | [7 empty] | BACK
REF. No. | PART No. | DESCRIPTION | Q'TY | PIN | I/C | 图号 | 名称 | PRICE | 老图号
1 | 27254C | DRIVE ASSY COMPLETE | 1 |  |  | 1BD-17650-30 | 主动皮带轮组件 | 21.95
2 | 27248C | DRIVEN ASSY COMPLETE | 1 |  |  | 1BD-17690-30 | 从动轮及离合器组合 | 71.5
3 | 23817 | V-BELT | 1 |  |  | 1BB-17641-10 | 驱动皮带 (国产) | 17.78 | 170M.9-4
4 | 47534 | WASHER PLATE 14 | 1 |  |  | 1BB-17609-00 | 平垫圈14 | 0.17 | 170M.9-3
5 | 46191 | NUT M14X1 | 2 |  |  | 1BB-17608-00 | 螺母M14×1 | 0.2 | 170M.9-2
6 | 27461 | WEIGHT | 8 |  |  | 1BB-17632-30 | 滚珠 | 1

## E15
E15 GENERATOR (EFI T3) | [7 empty] | BACK
REF. No. | PART No. | DESCRIPTION | Q'TY | PIN | I/C | 图号 | 名称 | PRICE | 老图号
1 | 47529 | ROTOR ASSY | 1 |  |  | 1DC-81450-00 | 转子组合 | 9.1
2 | 47530 | STATOR ASSY | 1 |  |  | 1DC-81410-00 | 定子组合 | 16.5
3 | 11827 | BOLT M6X12 | 2 |  |  | B22A50614R | 内六角螺钉M6X14-8.8彩锌 | 0.1 | GB/T70
4 | 11633 | SOCKET HEAD BOLT M6X30 | 3 |  |  | B22A50630R | 内六角螺钉M6X30-8.8彩锌 | 0.11 | GB/T70

## E16
E16 ENGINE AND TRANSMISSION ASSY | [7 empty] | BACK
REF. No. | PART No. | DESCRIPTION | Q'TY | PIN | I/C | 图号 | 名称 | PRICE | 老图号
1 | 11834 | JAM NUT (RIGHT) | 1 |  |  | B51A308100 | 锁紧螺母M8-8.8黑锌 |  | GB/T6187.1
2 | 11835 | BOLT M10X1.25X28 | 2 |  |  | B13A310220 | 螺栓M10X1.25X22 (大法兰)-8.8黑锌 |  | GB/T5789
3 | 11830 | BOLT M8X55 | 4 |  |  | B13A20855R | 螺栓M8X55 (大法兰)-8.8白锌 |  | GB/T5789
4 | 25785 | ENGINE CONNECTING PLATE 1 | 1 |  |  | 1EG-15410-00 | 发动机连接板1 | 3.8
5 | 25786 | ENGINE CONNECTING PLATE 2 | 1 |  |  | 1EG-15420-00 | 发动机连接板2 | 1.9
6 | 11833 | BOLT M12X20 | 1 |  |  | B11A308950 | 螺栓M8×95 (小法兰)-8.8黑锌 |  | GB/T16674.1
7 | 11831 | BOLT M12X20 | 2 |  |  | B13A312200 | 螺栓M12X20 (大法兰)-8.8黑锌 |  | GB/T5789

## E17
E17 FRAGILE GASKET ASSY | [7 empty] | BACK
REF. No. | PART No. | DESCRIPTION | Q'TY | PIN | I/C | 图号 | 名称 | PRICE | 老图号
1 | 27928 | GASKET ASSY | 1 |  |  | 1DD-13510-00 | 发动机纸垫套组
1 | 27221 | GASKET CYLINDER HEAD1 | 1 |  |  | 1BD-11181-00 | 缸盖垫 | 3.51 | LH180MQ.1.3
| 27226 | GASKET CYLINDER | 1 |  |  | 1BD-11351-00 | 缸体垫 | 0.82 | LH180MQ.1-4
| 22716 | GASKET TENSIONER CASE | 1 |  |  | 1BB-12213-00 | 正时链条调整器垫片 | 0.34 | 170M.14-1
| 47528 | RIGHT CRANKCASE COVER GASKET | 1 |  |  | 1DC-15453-00 | 右盖垫 | 0.5
| 23107 | GASKET | 1 |  |  | 1BB-13475-00 | 纸垫 | 0.17 | 170M.8-1

## E18
E18 WINCH | [7 empty] | BACK
REF. No. | PART No. | DESCRIPTION | Q'TY | PIN | I/C | 图号 | 名称 | PRICE | 老图号
1 | 38707 | WINCH ASSY (3000LB) | 1 |  |  | 4BW-77543-00 | 牵引器组件 (3000LB的) | 110
2 | 73544 | WINCH (WITH INSTALLATION PLATE) | 1 |  |  | 4CF-77512-00 | 牵引器 (自带安装板) | 68
3 | 73545 | TOW HOOK | 1 |  |  | 4CF-77534-00 | 牵引器拖钩 | 2.37
4 | 73546 | SLIDEWAY | 1 |  |  | 4CF-77519-00 | 牵引器导轨 | 6.23
8 | 36492 | SWITCH | 1 |  |  | 4AV-77531-00 | 牵引器开关 | 5.93
9 | 38708 | CONTROLLER AND REMOTE CONTROL (ORDER WITH REMOTE CONTROL (4CF-77533-00)) (LENGTH OF THE POSITIVE WIRE CONNECTING THE POWER SUPPLY IS 1000MM, LENGTH OF THE NEGATIVE WIRE CONNECTING THE POWER SUPPLY IS 900MM) | 1 |  |  | 4BW-77532-00 | 牵引器控制器与遥控器组合 (与牵引器遥控器4CF-77533-00配套订购) (650及F320:接电源正极线长1000mm, 负极线长900mm) | 29.7
13 | 37126 | CONTROLLER BRACKET | 1 |  |  | 4AV-25831-00 | 牵引器控制器支架 (650无此件) | 2.2
14 | 80461 | PLATE OF WINCH (PULI) | 1 |  |  | 4AV-77501-00 | 动齿盘 (普力) | 5.8
14A | 81303 | PLATE OF WINCH (ZHONGHUANG) | 1 |  |  | 4AV-77501-10 | 动齿盘 (中皇) | 5.8
14B | 81304 | PLATE OF WINCH (YONGLONG) | 1 |  |  | 4AV-77501-20 | 动齿盘 (永龙) | 5.8
15A | 35943 | WIREROPE | 1 |  |  | 4CF-77551-00 | 钢丝绳 (除80da, 正常出货为钢丝绳状态) | 16
15B | 35944 | NYLON ROPE | 1 |  |  | 4CF-77552-00 | 尼龙绳 (仅配件) | 18
16 | 25664 | THE WINCH PROTECTOR | 1 |  |  | 4BW-77555-00 | 绞盘保护器 | 3
17A | 65495 | WINCH BELT (BLUE) | 1 |  |  | 4AZ-77523-00 | 牵引器拉带 (无logo蓝色) | 0.8
17B | 65496 | WINCH BELT (LINHAI) (BLUE) | 1 |  |  | 4AZ-77524-00 | 牵引器拉带 (LINHAI+蓝色) | 0.8
18 | 11495 | BOLT M6×16 | 2 |  |  | B11A30616R | 螺栓M6X16 | 0.11

## E19
E19 STICKER SET (LINHAI STANDARD) | [7 empty] | BACK
REF. No. | PART No. | DESCRIPTION | Q'TY | PIN | I/C | 图号 | 名称 | PRICE
A | 80770 | STICKER SET FOR ATV420 PROMAX (LINHAI STANDARD) (USED FOR BLACK PLASTIC PARTS) | 1 |  |  | 4BY-0C961-00 | LINHAI商标ATV420 PROMAX黑色塑料件使用车型贴花 (汇总表第61号) | 35 | FOR CZ, NOR
B | 80713 | STICKER SET FOR ATV420 PROMAX (LINHAI STANDARD) (USED FOR SAND, GREY OR RED PLASTIC PARTS) | 1 |  |  | 4BY-0C961-01 | LINHAI商标ATV420 PROMAX沙漠黄、灰色、红色塑料件使用车型贴花 (汇总表第61号) | 35 | FOR CZ, NOR
E19 STICKER SET (LINHAI STANDARD) | [7 empty] | BACK
REF. No. | PART No. | DESCRIPTION | Q'TY | PIN | I/C | 图号 | 名称 | PRICE
A | 80777 | STICKER SET FOR ATV420 PROMAX (LINHAI BRAND FOR FINLAND) (USED FOR SAND, GREY AND RED PLASTIC PARTS) | 1 |  |  | 4BY-0C962-01 | 芬兰LINHAI商标ATV420 PROMAX沙漠黄、水泥灰、红色塑料件使用车型贴花 (汇总表第62号) | 35 | FOR FIN
B | 80778 | STICKER SET FOR ATV420 PROMAX (LINHAI BRAND FOR FINLAND) (USED FOR BLACK PLASTIC PARTS) | 1 |  |  | 4BY-0C962-00 | 芬兰LINHAI商标ATV420 PROMAX黑色塑料件使用车型贴花 (汇总表第62号) | 35 | FOR FIN

## E20
E20 TOOL | [7 empty] | BACK
REF. No. | PART No. | DESCRIPTION | Q'TY | PIN | I/C | 图号 | 名称 | PRICE | 老图号
1 | 85007 | ROTOR ASSY PULLER | 1 |  |  | 1DC-85610-00 | 磁电机拆卸组件M38X1.5 | 12