## CONTENTS
NOTE: THE REF. NO. OF PART MARKED WITH * CANNOT BE PROVIDED SEPARATELY.
BLOCK No. | PARTS NAME (CN) | PARTS NAME (EN) | LINK
V01 | 操纵总成 | STEERING ASSY | V01
V02 | 油箱 | FUEL TANK | V02
V03 | 座垫总成 | SEAT ASSY | V03
V04 | 车架 | FRAME | V04
V05 | 塑料件 | FENDER | V05
V06 | 前悬挂系统 | SHOCK ABSORBER FRONT | V06
V07 | 后悬挂系统 | SHOCK ABSORBER REAR | V07
V08 | 前轮 | WHEEL FRONT | V08 |  | LANDFORCE 650 EPS
V08(ABS) | 前轮(ABS) | WHEEL FRONT(ABS) | V08(ABS) | 20250514新增
V09 | 后轮 | WHEEL REAR | V09
V09(ABS) | 后轮(ABS) | WHEEL REAR(ABS) | V09(ABS) | 20250514新增
V10 | 换挡系统 | SHIFT | V10
V14 | 后视镜总成 | REAR VIEW MIRROR ASSY | V14
V16 | 前、后万向节 | FRONT AND REAR KNUCKLE ASSY | V16
V18 | 电器系统 | ELECTRICAL SYSTEM | V18
V18(ABS) | 电器系统(ABS) | ELECTRICAL SYSTEM(ABS) | V18(ABS) | 20250514新增
V19 | 刹车系统 | BRAKING SYSTEM | V19
V19(ABS) | 刹车系统(ABS) | BRAKING SYSTEM（YD）(ABS) | V19(ABS) | 20250514新增
V20 | 驻车系统 | AUXILIARY BRAKE | V20
V20(ABS) | 驻车系统(ABS) | AUXILIARY BRAKE(ABS)(YD) | V20(ABS) | 20250514新增
V22 | 前、后保险杠 | FRONT AND REAR BUMPER | V22
V23 | 前、后货架 | FRONT AND REAR RACK | V23
V25 | 前桥总成 | FRONT AXLE ASSY | V25
V26 | 后桥总成 | REAR AXLE ASSY | V26
V27 | 发动机安装支架 | ENGINE INSTALLATION | V27
V32 | 随车工具 | TOOLS | V32
V33 | 选配件 | OPTIONS | V33
V34b | 贴花 (LINHAI商标) | DECALS (LINHAI LOGO) | V34b
V34e | 贴花 (VENTURA商标) | DECALS (VENTURA LOGO) | V34e
V35 | 说明书 | OWNER'S/OPERATOR'S MANUAL | V35
V36 | 警告贴画 | WARNING DECALS | V36 |  | LANDFORCE 650 PREMUIM
E01 | 缸头盖 | CYLINDER HEAD COVER | E01
E02 | 缸头 | CYLINDER HEAD | E02
E03 | 凸轮轴 | CAMSHAFT | E03
E04 | 缸体 | CYLINDER | E04
E05 | 曲轴 | CRANKSHAFT COMP | E05
E06 | 左箱体 | LEFT CRANKCASE | E06
E07 | 右箱体 | RIGHT CRANKCASE | E07
E08 | CVT箱体 | CVT HOUSING | E08
E09 | CVT箱盖 | CVT COVER | E09
E10 | 左箱盖 | LEFT CRANKCASE COVER | E10
E11 | 磁电机 | GENERATOR | E11
E12 | 启动电机 | ELECTRIC STARTER | E12
E13 | 离合器 | CLUTCH | E13
E14 | 变速1 | TRANSMISSION Ⅰ | E14
E15 | 变速2 | TRANSMISSION Ⅱ | E15
E16 | 变速3 | TRANSMISSION Ⅲ | E16
E17 | 机油泵 | OIL PUMP | E17
E18 | 冷却水泵 | WATER PUMP | E18
E19 | 电喷系统 | FUEL INJECTION ASSY | E19
E21 | 水冷系统 | RADIATOR | E21
E23 | 空滤器 | AIR CLEANER | E23
E24 | CVT进排气系统 | CVT AIR SHROUD | E24
E25 | 消音器 (T3) | EXHAUST T3 | E25
E26 | 专用工具 | TOOLS | V32 | MOVE TO V32
E27 | 易损密封垫总成 | FRAGILE GASKET ASSY. | E27

## MODIFIED RECORD
NO. | LOCATION | MODIFY RECORD | MODIFY DATE | 序号 | 位置 | 更改点 | 时间 | BACK
|  | VERSION 1 | 20240815
|  |  |  | 1 | V01 | 更换图片 (EPS版) | 20240619
|  |  |  | 2 | V08, V09 | 轮辋盖图号更改 | 20240619
|  |  |  | 3 | V05 | 螺栓等改图号、数量 | 20240619
|  |  |  | 4 | V03 | 车架后部上护板从塑料件移至座垫处, 新增乘客座椅底护板 | 20240705
|  |  |  | 5 | V04 | 牵引球和牌照板组件从车架移至选配, 新增线束插件板, 部分改图号、数量、序号 | 20240705
|  |  |  | 6 | V05 | 仪表罩和十字槽沉头自攻螺钉ST3.8X13改图号, 新增后盖隔热板, 部分从塑料件移到座垫处, 部分移到选配件处 | 20240705
|  |  |  | 7 | V08, V09 | 新增无防脱前轮辋前后轮, 有防脱前轮辋前后轮胎改图号 | 20240705
|  |  |  | 8 | V10 | 换挡杆轴套和开口挡圈6、8改图号 | 20240705
|  |  |  | 9 | V18 | 输出插座从选配件移至电器处 | 20240705
|  |  |  | 10 | V19 | 后右制动分泵总成改图号名称 | 20240705
|  |  |  | 11 | V27 | 吊挂缓冲套组件改名称 | 20240705
|  |  |  | 12 | V33 | A臂下护板改图号、名称, 部分从车架和塑料件移到选配件处 | 20240705
|  |  |  | 13 | V35 | 说明书改图 | 20240705
|  |  |  | 14 | E13 | 改图号 | 20240705
|  |  |  | 15 | E26 | 新增诊断仪 | 20240705
|  |  |  | 16 | V34 | 新增型号贴花 | 20240705
|  |  |  | 17 | E23 | 喉箍50/70改图号 | 20240705
|  |  |  | 18 | V03、V05、V07、V08、V09、V22 | 新增颜色件 | 20240717
|  |  |  | 19 | V33 | 新增左右把手护罩装饰板 | 20240717
|  |  |  | 20 | V05 | 前通风栅改图 | 20240717
|  |  |  | 22 | V34 | 前顶盖LOGO标牌、前通风栅LOGO标牌改名称 | 20240717
|  |  |  | 23 | V33 | 盖形螺母M6改图号 | 20240717
|  |  |  | 24 | V22 | 螺栓M8X20改数量, 新增螺栓M8X40 | 20240717
|  |  |  | 25 | V18 | 电缆总成改图 | 20240718
|  |  |  | 26 | E26 | XCM-PT300X可刷写诊断仪改图号 | 20240719
|  |  |  | 27 | V33 | 把手护罩装饰板 (右) (深灰色油漆)、 (浅灰色油漆)改中文 | 20240719
|  |  |  | 28 | V01、V10、V19 | 图号勘误 | 20240806
|  |  |  | 29 | E25 | 英文名称勘误 | 20240806
|  |  |  | 30 | V02、V05、V06、V07、V08、V09、V16、V18、V19、V23、V25、V27、V34、E02、E10、E14、E17、E19 | 中英文名称补充完整 | 20240806
|  |  |  | 31 | E06、E07、E08 | 将轴瓦框入箱体组件中 | 20240806
|  |  |  | 32 | E13 | 增加离合器状态 (新旧离合器按VIN号进行区分) | 20240806
|  |  |  | 33 | V33 | 左、右电加热把手图号增加 | 20240806
|  |  |  | 34 | 目录、V36 | 增加警告贴花页 | 20240806
|  |  |  | 35 | V27 | 增加发动机 | 20240809
|  |  |  | 36 | V05 | 电瓶盒扎带连接板加备注 | 20240809
|  |  |  | 37 | V18 | 电瓶扎带、电缆扎带改英文 | 20240809
|  | VERSION 2 | 20240829
39 | CONTENTS | V19 indicates the manufacturer, V22, V23 and V35 are renamed, and V34 (LINHAI) is added. | 20240828 | 39 | CONTENTS | V19注明厂家, V22、V23、V35改名称, 新增V34 (LINHAI) | 20240828
40 | VO1 | Remove the control assembly without EPS. | 20240828 | 40 | VO1 | 去除无EPS的操纵总成 | 20240828
41 | VO2 | Change the drawing (oil spill pan assembly and fuel pump are changed to solid lines) | 20240828 | 41 | VO2 | 改图 (溢油盘组件和燃油泵改实线) | 20240828
42 | V03 | Remove the integral seat, add all black to the passenger seat assembly, and split the passenger seat assembly. | 20240828 | 42 | V03 | 去除整体式座椅, 乘客座椅总成增加全黑色, 乘客座椅总成拆分 | 20240828
43 | 目录、V04 | All "&","and" were changed to "He" and "And", and the names of the lifting brackets on the front and rear axles were changed to English. | 20240828 | 43 | 目录、V04 | 所有“&”“、”改为“和”“and”, 前后桥上吊装支架改英文名称 | 20240828
45 | V06 | Name of upper and lower ball head change drawing number | 20240828 | 45 | V06 | 上下球头改图号名称 | 20240828
46 | V06、V07 | Arm A is matte black, and shock absorber assembly is dark gray. | 20240828 | 46 | V06、V07 | A臂增加哑光黑, 减震器总成加深灰色 | 20240828
47 | V08 | Change the drawing and add hub components. | 20240828 | 47 | V08 | 改图, 新增轮毂组件 | 20240828
48 | V08、V09 | In ordinary rims, the tire width is changed, and the rim is matte black. A new type of front and rear tires (BULLDOG) is added, the press-fitting screw M10X1.25 and the wheel hub are renamed, and the wheel hub cone nut M10X1.25 is changed to the drawing number. | 20240828 | 48 | V08、V09 | 普通轮辋中轮胎改胎宽, 轮辋加哑光黑, 新增一种前后轮胎 (BULLDOG), 压装螺钉M10X1.25和轮毂改名称, 轮毂锥螺母M10X1.25改图号 | 20240828
49 | V18 | Remove the non-EPS20Ah colloidal battery, and replace it with the 30Ah colloidal battery, relay and electronic controller ECU (American standard unlimited speed) in the optional parts, with remarks, remarks on the size of heat insulation film, cable assembly modification, cable remarks length, new ignition coil shielding cover front and rear cover components and their mounting parts, change the specification drawing number of the ignition coil mounting bolts, add a new instrument and distinguish and change the fuse. | 20240828 | 49 | V18 | 去除非EPS20Ah胶体蓄电池, 改为选配件中30Ah胶体蓄电池, 继电器和电子控制器ECU (美标不限速)加备注, 隔热膜备注尺寸, 电缆总成改图, 电缆备注长度, 新增点火线圈屏蔽罩前后盖组件及其安装件, 点火线圈安装螺栓改规格图号, 新增一种仪表并区分, 改保险丝 | 20240828
50 | V19 | Indicate the manufacturer and change the drawing (change the front and rear brake shoe groups to solid lines). | 20240828 | 50 | V19 | 注明厂家, 改图 (前后制动蹄片组换实线) | 20240828
51 | V22 | Change the drawing of fully enclosed rear bumper, change the drawing number and quantity of bumper plug, change the quantity of bolt M8X20, change the color of fully enclosed front bumper, and delete the rear bumper for small bumper. | 20240828 | 51 | V22 | 全包围后保险杠改图, 保险杠堵头改图号和数量, 螺栓M8X20改数量, 全包围前保险杠改颜色, 小保险杠删除后保险杠 | 20240828
52 | V23 | Remove the common shelf and replace the front shelf with screws. | 20240828 | 52 | V23 | 去除普通货架, 前货架改螺钉 | 20240828
53 | V25、V26 | Change the drawing (change the bevel gear pair of front and rear axle to solid line) | 20240828 | 53 | V25、V26 | 改图 (前后桥锥齿轮副改实线) | 20240828
54 | V33 | Remarks were added to the license plate bracket (equipped with ordinary rear bumper), and a license plate assembly with fully enclosed rear bumper was added. Material remarks were added to the anti-skid pedal. English was changed to tractor assembly, tractor, tractor controller remote controller and screw M5X16, and the main stop plate and stopper were removed, and the drawing was changed (tractor controller and remote controller were changed to solid lines, and the stop plate assembly was changed to solid lines). | 20240828 | 54 | V33 | 牌照板支架增加备注 (配普通后保险杠), 新增一种配全包围后保险杠的牌照板组件, 防滑踏板加材质备注, 牵引器总成、牵引器、牵引器控制器遥控器、螺钉M5X16改英文, 去除主挡盘和挡块, 改图 (牵引器控制器和遥控器改实线, 挡盘组件改实线) | 20240828
55 | V34 (ARORA) | LOGO signs on the front roof and front ventilation grille are marked with *, and the drawings are changed (plus 0), and new rim cover decals are added. | 20240828 | 55 | V34 (ARORA) | 前顶盖和前通风栅LOGO标牌加*标记, 改图 (加0号), 新增轮辋盖贴花 | 20240828
56 | V34 (LINHAI) | Add No.6, No.7, No.8 and No.9 LINHAI decorative decals (distinguishing trademarks), add rim cover decals, and change No.1 decal (add No.0). | 20240828 | 56 | V34 (LINHAI) | 新增6、7、8、9号LINHAI装饰贴花 (区分商标), 新增轮辋盖贴花, 1号贴花改图 (加0号) | 20240828
57 | V35 | New instruction | 20240828 | 57 | V35 | 新增说明书 | 20240828
58 | E06、E07、E08 | The dotted line in the picture is changed to a solid line. | 20240828 | 58 | E06、E07、E08 | 图片中虚线改为实线 | 20240828
59 | E08 | Unify with the industrial park, change the drawing number of CVT box assembly, change the drawing of CVT box, and remove the * mark of oil plug. | 20240828 | 59 | E08 | 与工业园统一, CVT箱体组件改图号、CVT箱体改图、油堵头去除*标记 | 20240828
60 | E24 | The insulation film indicates the length and width. | 20240828 | 60 | E24 | 隔热膜标明长宽 | 20240828
61 | E25 | Silencer cylinder, muffler tail pipe gasket and muffler tail pipe frame selection assembly | 20240828 | 61 | E25 | 消音器筒体、消音器尾管密封垫、消音器尾管框选出总成 | 20240828
62 | E26 | Diagnostic instrument change map | 20240828 | 62 | E26 | 诊断仪改图 | 20240828
|  | VERSION 3 | 20241216
63 | V01 | Change the quantity of rubber tie, point out the internal parts of the pull rod assembly and list the details, and change the drawing. | 20240920 | 63 | V01 | 橡胶扎带改数量，指出拉杆组件内部零件并列出明细，改图 | 20240920
64 | V03 | Increase the cushion rubber under the driver's seat cushion | 20240920 | 64 | V03 | 增加驾驶员座垫下缓冲橡胶 | 20240920
65 | V06、V07 | Frame the press-fit assembly and list the details. | 20240920 | 65 | V06、V07 | 框出压装总成，列出明细 | 20240920
66 | V08、V09 | Disassemble the front and rear ball cage assemblies, point out the dust cover and tie, and list the details. | 20240920 | 66 | V08、V09 | 拆分前后球笼总成，指出防尘套和扎带，列出明细 | 20240920
67 | V16 | Point out the dust cover and clamp, and list the details. | 20240920 | 67 | V16 | 指出防尘套，卡箍，列出明细 | 20240920
68 | V18 | The atmospheric temperature sensor was deleted, and the electric door lock assembly was changed to English. | 20240920 | 68 | V18 | 大气温度传感器删除，电门锁总成改英文 | 20240920
69 | V19 | Point out the handle, etc., and list the details | 20240920 | 69 | V19 | 指出手柄等，列出明细 | 20240920
70 | V36 | Warning decal 1033 change drawing number | 20240920 | 70 | V36 | 警告贴花1033改图号 | 20240920
71 | E19 | Electronic throttle body, intake pressure temperature sensor and fuel rail assembly English | 20240920 | 71 | E19 | 电子式节气门体、进气压力温度传感器、油轨总成改英文 | 20240920
72 | E21 | The water tank assembly is divided into protective nets, and the details of protective nets are listed. | 20240920 | 72 | E21 | 水箱组件拆分防护网，列出防护网明细 | 20240920
73 | E26 | Diagnostic instrument changed to line chart. | 20240920 | 73 | E26 | 诊断仪改为线条图 | 20240920
74 | V22 | Hexagon Flange Toothed Full Thread Bolt M8X40 Change DrawingNo. Name | 20240920 | 74 | V22 | 六角法兰面带齿全螺纹螺栓M8X40改图号名称 | 20240920
75 | V05 | The number of I-shaped rubber washers was changed, and the upper and lower cover decorative plates were added with heat insulation plates. | 20240920 | 75 | V05 | 工字型橡胶垫圈改数量，新增上下边盖装饰板隔热板 | 20240920
76 | V02 | Single-ear stepless clamp change drawing number name | 20240930 | 76 | V02 | 单耳无级卡箍改图号名称 | 20240930
77 | V05 | Change the drawing number of bolt M6X20, change the drawing number and name of the screw at the front lower guard plate, delete the positioning sponge strip (120X20) of the connecting plate, and change the quantity of battery sponge strip (short). | 20240930 | 77 | V05 | 螺栓M6X20改图号，前下护板处螺钉改图号和名称，连接板定位海绵条（120X20）删除，电瓶海绵条(短)改数量 | 20240930
78 | V06 | Add front shock absorber assembly (oil and gas) (matte black) | 20240930 | 78 | V06 | 新增前减震器总成 (油气) (哑光黑) | 20240930
79 | V08、V09 | Add lock ring (matte black) | 20240930 | 79 | V08、V09 | 新增锁环 (哑光黑) | 20240930
80 | V22 | New fully enclosed front and rear bumpers (matte black) | 20240930 | 80 | V22 | 新增全包围前后保险杠 (哑光黑) | 20240930
81 | V32 | The accessory tool changes the name of the drawing number and lists the details. | 20240930 | 81 | V32 | 随车工具改图号名称，列出明细 | 20240930
82 | V33 | Change the drawing number and name of the screw at the headlight cover. | 20240930 | 82 | V33 | 前大灯护罩处螺钉改图号名称 | 20240930
83 | V36 | Warning decal 1026 change drawing number name | 20240930 | 83 | V36 | 警告贴花1026改图号名称 | 20240930
84 | E26 | Delete XCM-PT300 general diagnostic instrument, XCM-PT300X can brush the name of the diagnostic instrument and add comments. | 20240930 | 84 | E26 | 删除XCM-PT300普通诊断仪，XCM-PT300X可刷写诊断仪名称加备注 | 20240930
85 | V01 | Steering tie rod change drawing number name | 20241101 | 85 | V01 | 转向横拉杆改图号名称 | 20241101
86 | V08、V09 | Bolt M8×25 is replaced with glue bolt, and the drawing number and name are changed. | 20241101 | 86 | V08、V09 | 螺栓M8×25换带胶螺栓，改图号名称 | 20241101
87 | V27 | Change drawing number of hanging buffer sleeve assembly | 20241101 | 87 | V27 | 吊挂缓冲套组件改图号 | 20241101
88 | V33 | Change the quantity of washer 6 | 20241101 | 88 | V33 | 垫圈6改数量 | 20241101
89 | V01 | Steering rod assembly changed to Chinese | 20241122 | 89 | V01 | 转向拉杆组件改中文 | 20241122
90 | V08 | The dust cover at the fixed/movable end of the front axle shaft was changed to Chinese name. | 20241122 | 90 | V08 | 前半轴固定/移动端防尘套改中文名称 | 20241122
91 | V32，E26 | The damper adjusting wrench was added, and the original E26 special tool was moved to V32. | 20241122 | 91 | V32，E26 | 新增减震器调节扳手,原E26专用工具移至V32 | 20241122
92 | E21 | Frame out the water tank assembly and add the water tank drawing number. | 20241122 | 92 | E21 | 框出水箱组件，新增水箱图号 | 20241122
93 | V03 | The structure of split seat changed, and the passenger seat assembly changed its drawing number and name, adding details. | 20241129 | 93 | V03 | 分体式座椅结构变化，乘客座椅总成改图号名称，新增明细 | 20241129
94 | E21 | Water tank modification | 20241211 | 94 | E21 | 水箱改图 | 20241211
96 | V04、V06、V07、V16、V19 | Some bolts are replaced with glue bolts, and the drawing number is changed. | 20241220 | 96 | V04、V06、V07、V16、V19 | 部分螺栓替换为带胶螺栓, 改图号 | 20241220
98 | V18 | Add pattern flat round head tapping screw M5X16 and washer 6. | 20241220 | 98 | V18 | 新增花型平圆头自攻螺钉M5X16和垫圈6 | 20241220
106 | V18 | Cable assembly modification (No.8 removed) | 20250110 | 106 | V18 | 电缆总成改图 (去除8号) | 20250110
107 | V01 | Direction: Change the assembly to the drawing (No.5) | 20250110 | 107 | V01 | 方向把组件改图 (标注5号) | 20250110
108 | V19 | The rear brake hose assembly, the rear left brake hose assembly, the rear right brake hose assembly and the tee joint are combined into a tee brake hose assembly. | 20250110 | 108 | V19 | 后向制动软管总成、后左制动软管总成、后右制动软管总成、三通接头合并为三通制动软管总成 | 20250110
110 | V06、V07 | Front and rear shock absorber assemblies (oil and gas) are provided with bushings and dust seals. | 20250124 | 110 | V06、V07 | 前后减震器总成 (油气)加衬套、防尘封 | 20250124
111 | V05 | Replace the flower-shaped flat-headed tapping screw M5×16 at the pedal with the bald tapping screw 4.8×12. | 20250214 | 111 | V05 | 脚踏板处花型平圆头自攻螺钉 M5×16 替换为秃头自攻钉 4.8×12 | 20250214
113 | V20 | Auxiliary brake is added with a fixed cable tie and a cable tie of 300×8 each. | 20250214 | 113 | V20 | 辅助制动新增固定扎带、扎带 300×8 各一根 | 20250214
114 | V03 | Adjustment of mounting bolts of split cushion backrest (bolt M8X40 is replaced by screw bolt M8X40 and washer 8) | 20250217 | 114 | V03 | 分体式坐垫靠背安装螺栓调整 (螺栓M8X40替换为螺钉螺栓M8X40和垫圈8) | 20250217
115 | V04 | Add I-shaped rubber washer | 20250217 | 115 | V04 | 新增工字型橡胶垫圈 | 20250217
116 | V05、V33 | Add color parts, and change the drawing number of electric heating handle assembly. | 20250217 | 116 | V05、V33 | 新增颜色件, 电加热把手组件改图号 | 20250217
117 | V06、V07 | Add color parts of front and rear shock absorber assemblies (oil and gas) and front and rear shock absorber assemblies (matte black), and change the rear shock absorber assembly (dark gray) into English. | 20250217 | 117 | V06、V07 | 新增前后减震器总成 (油气)颜色件和前后减震器总成 (哑光黑), 后减震器总成 (深灰色)改英文 | 20250217
118 | V08、V09 | Add lock ring color parts. | 20250217 | 118 | V08、V09 | 新增锁环颜色件 | 20250217
120 | V19 | Modification of front and rear brake assemblies | 20250307 | 120 | V19 | 前后制动总成改图 | 20250307
121 | V25、V26 | Change the drawing of the front and rear axles (the number is enlarged), and adjust the thickness of the washer; Change the material code of rear axle box, bevel gear pair and box cover. | 20250307 | 121 | V25、V26 | 前后桥改图（编号放大），调整垫圈区分厚度；后桥箱体、锥齿轮副、箱盖改物料代码 | 20250307
124 | E13 | Renaming of toothed drive belt | 20250307 | 124 | E13 | 齿形传动带改名称 | 20250307
125 | V05 | Add a detachable ventilation grille | 20250314 | 125 | V05 | 新增可拆卸通风格栅 | 20250314
126 | V08、V09 | The design of the front and rear wheel rims was improved. The drawing number of the front and rear wheel rims was changed to 14X6, and the rim cover was changed to an anti-slip rim cover. | 20250314 | 126 | V08、V09 | 前、后轮辋设计改进，前、后轮辋 14X6改图号，轮辋盖改用防脱圈轮辋盖 | 20250314
127 | V33 | New tractor drawstring | 20250314 | 127 | V33 | 新增牵引器拉带 | 20250314
128 | E13 | Toothed drive belt (Handong manufacturer) deleted. | 20250314 | 128 | E13 | 齿形传动带（阪东厂家）删除 | 20250314
130 | V05 | Add instrument cover decorative plate (add USB charger interface) | 20250320 | 130 | V05 | 新增仪表罩装饰板（补充加工USB充电器接口） | 20250320
131 | V18 | New cable status | 20250320 | 131 | V18 | 新增电缆状态 | 20250320
132 | V32 | Two new diagnostic instrument patch cords were added. | 20250320 | 132 | V32 | 新增两种诊断仪转接线 | 20250320
133 | V33 | Add 12V DC-OUT and USB output socket combination options for use with 4AZ-82590-01 cable assembly. | 20250320 | 133 | V33 | 新增12V DC-OUT、USB输出座组合选配件，配合4AZ-82590-01电缆总成使用 | 20250320
136 | V01 | Change the map | 20250325 | 136 | V01 | 改图 | 20250325
137 | V05 | The two expansion screws on the instrument cover were changed into flower flat round head tapping screws M5X16；; Two elastic nuts M5 are added to the protective cover on the fuel tank; The storage box is changed to a single hole; New storage box (dual electrical device interface) | 20250325 | 137 | V05 | 仪表罩上两个膨胀螺钉改为花型平圆头自攻螺钉M5X16；油箱上护盖新增两个弹性螺母M5；置物箱改图为单孔；新增置物箱（双电器件接口） | 20250325
138 | V18、V33 | Add a new cable assembly; The charger combination and USB output socket combination are moved to optional, and the new and old cables are adapted with the cable transition line. | 20250325 | 138 | V18、V33 | 增加新电缆总成；充电器组合和USB输出座组合移至选配，配合电缆过渡线适配新老电缆 | 20250325
139 | V05 | The storage box (dual electrical device interface) is merged into the storage box and the number is adjusted. | 20250328 | 139 | V05 | 置物箱（双电器件接口）合并至置物箱，编号调整 | 20250328
140 | V07 | Restored rear shock absorber assembly (oil and gas), name remarks (matte black) | 20250328 | 140 | V07 | 恢复后减震器总成（油气），名称备注（哑光黑） | 20250328
141 | V33 | Electric heating the left and right handles to change the drawing number and the drawing; Change the drawing of the tractor assembly (move the tractor drawstring out of the assembly frame), and change the name of the tractor drawstring (unified with V550). | 20250328 | 141 | V33 | 电加热左右把手改图号，改图；牵引器总成改图（将牵引器拉带移出总成框外），将牵引器拉带改名称（和V550统一） | 20250328
|  | VERSION 4 | 20250328

## V01
V01 STEERING ASSY (WITH EPS) | [7 empty] | BACK
[9 empty] | CHANGE DRAWING | 20240619换图
[9 empty] | CHANGE DRAWING | 20240717改图
[9 empty] | CHANGE DRAWING | 20240920改图
[9 empty] | CHANGE DRAWING | 20250110改图
[9 empty] | CHANGE DRAWING | 20250325改图
REF. No. | PART No. | DESCRIPTION | Q'TY | PIN | I/C | PLM | 名称 | PRICE
1 | 65190 | HANDLEBAR ASSY | 1 |  |  | 4AZ-26118-00 | 方向把 | 7
1 | 63566 | HANDLEBAR ASSY（ELECTROPHORESIS） | 1 |  |  | 4AZ-26118-20 | 方向把（电泳） | 7.5 |  | 20250514新增
2 | 10780 | BOLT M8X55 | 4 |  |  | B11A30855R | 螺栓M8X55 | 0.12 |  | 20240806图号勘误
3 | 65185 | HANDLEBAR BLOCK | 4 |  |  | 4AZ-26113-00 | 方向把压块 | 1.04
4 | 65196 | HAND GRIP | 2 |  |  | 4AZ-26130-00 | 握把组件 | 2.3
5 | 65183 | EPS STEERING STEM ASSY (EPS) | 1 |  |  | 4AZ-26111-00 | 方向柱焊接组件 (EPS) | 14.7
5 | 65510 | EPS STEERING STEM ASSY（EPS）（ELECTROPHORESIS） | 1 |  |  | 4AZ-26111-20 | 方向柱焊接组件（EPS）（电泳） | 15.7 |  | 20250514新增
6 | 65186 | OUTER BUSH, STEERING SHAFT SPH | 2 |  |  | 4AZ-26114-00 | 方向柱固定座 | 1.25
6 | 63667 | OUTER BUSH, STEERING SHAFT SPH | 2 |  |  | 4AZ-26114-10 | 方向柱固定座 | 1.25 | 20260311状态变更
7 | 65187 | INNER BUSH, STEERING SHAFT SPHE | 2 |  |  | 4AZ-26115-00 | 方向柱固定座内衬 | 2.23
7 | 63668 | INNER BUSH,STEERING SHAFT SPHE | 2 |  |  | 4AZ-26115-10 | 方向柱固定座内衬 | 2.23 | 20260311状态变更
8 | 65092 | EPS CONTROLLER | 1 |  |  | 4AZ-23311-00 | EPS控制器 | 118.96
8 | 63661 | EPS CONTROLLER | 1 |  |  | 4VA-23311-00 | EPS控制器 | 120.77 | 20251126新增
9 | 11496 | BOLT M6X30 | 2 |  |  | B11A30630R | 螺栓M6X30 | 0.06
10 | 65091 | EPS DRIVER | 1 |  |  | 4AZ-2330D-00 | EPS电机 | 252
11 | 65184 | PLATE, STEERING STEM | 1 |  |  | 4AZ-26112-00 | EPS安装支架 | 9.49
12 | 10183 | BOLT M8X20 | 4 |  |  | B11A30816R | 螺栓M8X20 | 0.11
13 | 65191 | SPLINE SLEEVE | 1 |  |  | 4AZ-26119-00 | 花键轴套 | 0.83
14 | 65182 | STEERING ARM | 1 |  |  | 4AZ-26110-00 | 转向摇臂 | 7.2
15 | 65474 | STEERING ROD | 2 |  |  | 4AZ-26190-00 | 转向拉杆组件 | 17.5 | CORRECT PLM MODIFY CN DESCRIPTION | 20241101改图号名称 20241122改中文
16 | 11794 | WASHER 12 | 1 |  |  | B637312000 | 垫圈12 | 0.1
17 | 10031 | NUT M12X1.25 | 1 |  |  | B52G31200A | 螺母M12X1.25 | 0.16
18 | 70050 | COTTER PIN 3X30 | 1 |  |  | B377203300 | 开口销3X30 | 0.06
19 | 27215 | COTTER PIN 2.5X25 | 4 |  |  | B37722F250 | 开口销2.5X25 | 0.06
20 | 11291 | 1-TYPE NUT M10X1.25 | 4 |  |  | B5FF31000A | 开槽螺母M10X1.25 | 0.12
21 | 11030 | BOLT M8X35 | 2 |  |  | B11A30835R | 螺栓M8X35 | 0.16
22 | 10106 | SPRING WASHER, 8 | 2 |  |  | B653308000 | 弹垫8 | 0.06
23 | 11118 | BOLT M10X1.5X20 | 4 |  |  | B14D31020R | 螺栓M10X1.5X20 | 0.11
24 | 11873 | BOLT M8X75 | 2 |  |  | B15A30875R | 螺栓M8X75 | 0.1
25 | 65192 | LOCKING PIECE | 1 |  |  | 4AZ-26120-00 | 锁紧块 | 1.25
26 | 65188 | LINKING PLATE ASSY | 1 |  |  | 4AZ-26116-00 | 连接板总成 | 2
27 | 12042 | O-RING 31.5X1.8 | 2 |  |  | B923150181 | O形圈31.5X1.8 | 0.15
28 | 65195 | PROTECTIVE TUBES | 2 |  |  | 4AZ-26123-00 | 保护管 | 0.8
29 | 65189 | RUBBER CABLE TIES | 2 4 |  |  | 4AZ-26117-00 | 橡胶扎带 | 0.15 | MODIFY QTY | 20240920改数量
30 | 65429 | TIE ROD END,LH | 2 | ★ |  | 4AZ-26182-00 | 左接头总成 | 5.9 | NEW ADDED | 20240920增加
31 | 11787 | NUT M10,LH | 2 |  |  | B55F51000B | 螺母M10X1.25(左旋） | 0.11 | NEW ADDED | 20240920增加
32 | 65430 | TIE ROD | 2 |  |  | 4AZ-26181-00 | 转向拉杆 | 5.5 | NEW ADDED | 20240920增加
33 | 11786 | NUT M10 | 2 |  |  | B55F51000A | 螺母M10X1.25 | 0.11 | NEW ADDED | 20240920增加
34 | 65431 | TIE ROD END,RH | 2 | ★ |  | 4AZ-26183-00 | 右接头总成 | 5.9 | NEW ADDED | 20240920增加
35 | 63669 | BUSHING | 2 |  |  | 4AZ-26124-00 | 固定座隔套 | 1.12 | 20260311新增

## V02
V02 FUEL TANK | [7 empty] | BACK
[9 empty] | CHANGE DRAWING | 20240828改图
REF. No. | PART No. | DESCRIPTION | Q'TY | PIN | I/C | PLM | 名称 | PRICE |  |  | 老图号
1 | 65124 | FUEL TANK | 1 |  |  | 4AZ-24110-00 | 油箱 | 46.3
2 | 65259 | FRONT RUBBER BUFFER, FUEL TANK | 2 |  |  | 4AZ-28368-00 | 油箱橡胶垫 (长) | 0.45
3 | 65126 | HEAT INSULATOR, FUEL TANK | 1 |  |  | 4AZ-24113-00 | 油箱隔热膜 | 3.26
4 | 65258 | REAR DAMPER, FUEL TANK | 2 |  |  | 4AZ-28367-00 | 油箱橡胶垫 | 0.3
5 | 65257 | RUBBER LINER, FUEL TANK | 4 |  |  | 4AZ-28366-00 | 油箱安装轴套 | 1.6
6 | 11496 | BOLT, M6X30 | 4 |  |  | B11A30630R | 螺栓M6X30 | 0.06
7 | 65033 | BREATHER HOSE, FUEL TANK | 1 |  |  | 4AZ-13433-00 | 通气管 | 0.83
8 | 65123 | FUEL PAN ASSY | 1 |  |  | 4AZ-24103-00 | 溢油盘组件 | 3.41
9 | 65125 | RUBBER, FUEL TANK FILLER | 1 |  |  | 4AZ-24111-00 | 油箱口填充橡胶件 | 1.04
10 | 65132 | CAP, FUEL TANK | 1 |  |  | 4AZ-24600-00 | 油箱盖 | 5.64
11 | 73146 | QUICK JOINT 7.89 | 1 |  |  | 4CF-24114-00 | 快速接头7.89 | 1.6 |  | 20240806改
12 | 65128 | HIGH-PRESSURE FUEL HOSE ASSY 2 | 1 |  |  | 4AZ-24126-00 | 油管2 | 4.01
13 | 84428 | CLAMP (φ14.5) | 4 |  |  | 4CF-241C5-00 | 单耳无级卡箍 (φ14.5) | 0.6 | CORRECT PLM | 20240930改图号名称
14 | 65130 | FUEL FILTER | 1 | ★ |  | 4AZ-24510-00 | 油滤 | 3.03
15 | 65131 | RUBBER SLEEVE, FUEL FILTER (EFI) | 1 |  |  | 4AZ-24561-00 | 燃油滤清器安装套 | 1.25
16 | 65127 | HIGH-PRESSURE FUEL HOSE 1 | 1 |  |  | 4AZ-24125-00 | 油管1 | 1.6
17 | 65129 | FUEL PUMP | 1 | ★ |  | 4AZ-24410-00 | 燃油泵 | 44.5
18 | 11720 | BOLT M5X16 | 6 |  |  | B11A30516R | 螺栓M5X16 | 0.1
19 | 71658 | CLAMP 8/14 | 2 |  |  | 4AA-24103-00 | 喉箍 8/14 | 0.51 |  | 20250813新增

## V03
3-1 SEAT ASSY | [9 empty] | 20240705新增 | 20240828删除 | 20241213恢复 | 20250325区分编号
20240705改图
REF. No. | PART No. | DESCRIPTION | Q'TY | PIN | I/C | 图号 | 名称 | 老图号 | PRICE
1 | 63616 | DOUBLE SEAT ASSY | 1 |  |  | 4AZ-24710-01 | 双人座椅总成 |  | 44.5 | 20251126修改图号
1 | 63617 | DOUBLE SEAT ASSY（ELECTRIC HEATING） | 1 |  |  | 4AZ-24710-10 | 双人电加热座椅总成 |  | 61.5 | 20251126新增
1 | 63618 | DOUBLE SEAT ASSY（ONLY WITH BUTTON ） | 1 |  |  | 4AZ-24710-20 | 双人电加热座椅总成（仅带按钮） |  | 45 | 20251126新增
2 | 65397 | SEAT MOUNTING BRACKET ASSY | 1 |  |  | 4AZ-24720-00 | 座椅安装支架焊接总成 |  | 6.68
3 | 10783 | BOLT M8X20 | 4 |  |  | B11A30820R | 螺栓M8X20 |  | 0.1
4 | 70445 | RUBBER SLEEVE, SEAT | 2 |  |  | 4AB-24701-00 | 坐垫安装垫圈 |  | 1.76
5 | 65398 | LEFT ARMREST | 1 |  |  | 4AZ-24740-00 | 左扶手 |  | 25.22
6 | 65399 | RIGHT ARMREST | 1 |  |  | 4AZ-24750-00 | 右扶手 |  | 25.22
7 | 11236 | BOLT M8X16 | 6 |  |  | B11A40816R | 螺栓M8×16 |  | 0.11
8 | 63619 | REAR BACKREST ASSY | 1 |  |  | 4AZ-24730-20 | 后靠背总成 |  | 47.47 | 20251126修改图号
8 | 65580 | REAR BACKREST ASSY（HND） | 1 |  |  | 4AZ-24730-11 | 后靠背总成（HND） |  | 47.47 | 20250307新增 | 20251126修改图号
9 | 10140B | BOLT M6X12 | 8 |  |  | B11A30612R | 螺栓M6×12 |  | 0.11
10 | 65581 | FRAME REAR UPPER GUARD PLATE | 1 |  |  | 4AZ-28405-30 | 车架后部上护板 |  | 13.05 | 20240705从塑料件移至座垫处 | 20251126修改图号
11 | 47627 | PLASTIC SCREW | 6 |  |  | 4FJ-28319-00 | 膨胀螺钉 |  | 0.16 | 20240705从塑料件移至座垫处
V03 SEAT ASSY | [8 empty] | BACK
20240705改图
[10 empty] | CHANGE DRAWING | 20240828改图
[10 empty] | CHANGE DRAWING | 20240920改图
[10 empty] | CHANGE DRAWING | 20241129改图
[10 empty] | CHANGE DRAWING | 20250217改图
REF. No. | PART No. | DESCRIPTION | Q'TY | PIN | I/C | 图号 | 名称 | 老图号 | PRICE
1 | 65601 | DRIVER SEAT ASSY | 1 |  |  | 4AZ-24770-01 | 驾驶员座椅总成 |  | 32.04 | 20251126修改图号
1 | 65582 | DRIVER SEAT ASSY（ELECTRIC HEATING） | 1 |  |  | 4AZ-24770-10 | 驾驶员电加热座椅总成 |  | 48 | 20251126新增
1 | 65583 | DRIVER SEAT ASSY（ONLY WITH BUTTON ） | 1 |  |  | 4AZ-24770-20 | 驾驶员电加热座椅总成（仅带按钮） |  | 33 | 20251126新增
2 | 65584 | PASSENGER SEAT ASSY，ALL BLACK | 1 |  |  | 4AZ-24783-01 | 乘客座椅总成（后靠背可拆卸）（全黑色） |  | 142.1 | 20240718删除 | 20240828新增 | 20241129改图号名称 | 25051117修改图号
2 | 655842L | PASSENGER SEAT ASSY,RED | 1 |  |  | 4AZ-24783-01-2L | 乘客座椅总成（后靠背可拆卸）（红色） |  | 142.1 | 20240718新增 | 20241129改图号名称 | 25051117修改图号
2 | 655845H | PASSENGER SEAT ASSY,FLUORESCENT GREEN | 1 |  |  | 4AZ-24783-01-5H | 乘客座椅总成（后靠背可拆卸）（荧光绿色） |  | 142.1 | 20240718新增 | 20241129改图号名称 | 25051117修改图号
2 | 655845J | PASSENGER SEAT ASSY,DARK GREEN | 1 |  |  | 4AZ-24783-01-5J | 乘客座椅总成（后靠背可拆卸）（暗绿色） |  | 142.1 | 20240718新增 | 20241129改图号名称 | 25051117修改图号
2 | 655843P | PASSENGER SEAT ASSY,BLUE | 1 |  |  | 4AZ-24783-01-3P | 乘客座椅总成（后靠背可拆卸）（蓝色） |  | 142.1 | 20240718新增 | 20241129改图号名称 | 25051117修改图号
3 | 65136 | DRIVER SEAT MOUNTING BRACKET ASSY | 1 |  |  | 4AZ-24790-00 | 驾驶员座椅安装支架焊接总成 |  | 3.5
4 | 10783 | BOLT M8X20 | 6 |  |  | B11A30820R | 螺栓M8X20 |  | 0.1
5 | 70445 | RUBBER SLEEVE, SEAT | 2 |  |  | 4AB-24701-00 | 坐垫安装垫圈 |  | 1.76
6 | 65135 | PASSENGER SEAT MOUNTING BRACKET ASSY | 1 |  |  | 4AZ-24780-00 | 乘客座椅安装支架焊接总成 |  | 6.5
7 | 65375 | PASSENGER SEAT BOTTOM GUARD PLATE | 1 |  |  | 4AZ-28423-00 | 乘客座椅底护板 |  | 1.78 | 20240705新增
8 | 47627 | PLASTIC SCREW | 4 |  |  | 4FJ-28319-00 | 膨胀螺钉 |  | 0.16 | 20240705新增
9 | 65585 | PASSENGER BACK REST,ALL BLACK | 1 |  |  | 4AZ-24761-01 | 乘客靠背（全黑色） |  | 47.47 | 20240828新增 | 25051117修改图号
9 | 655852L | PASSENGER BACK REST,RED | 1 |  |  | 4AZ-24761-01-2L | 乘客靠背（红色） |  | 47.47 | 20240828新增 | 25051117修改图号
9 | 655855H | PASSENGER BACK REST,FLUORESCENT GREEN | 1 |  |  | 4AZ-24761-01-5H | 乘客靠背（荧光绿色） |  | 47.47 | 20240828新增 | 25051117修改图号
9 | 655855J | PASSENGER BACK REST,DARK GREEN | 1 |  |  | 4AZ-24761-01-5J | 乘客靠背（暗绿色） |  | 47.47 | 20240828新增 | 25051117修改图号
9 | 655853P | PASSENGER BACK REST,BLUE | 1 |  |  | 4AZ-24761-01-3P | 乘客靠背（蓝色） |  | 47.47 | 20240828新增 | 25051117修改图号
10 | 65405 | FRONT COVER，BACK REST | 1 |  |  | 4AZ-24762-00 | 乘客靠背前盖板 |  | 8.9 | 20240828新增
11 | 65406 | RH UPPER COVER，PASSENGER | 1 |  |  | 4AZ-24763-00 | 右乘客扶手上面板 |  | 4.45 | 20240828新增
12 | 65407 | LH UPPER COVER，PASSENGER | 1 |  |  | 4AZ-24764-00 | 左乘客扶手上面板 |  | 4.45 | 20240828新增
13 | 11130 | BOLT M8X120 | 2 |  |  | B11A308C0R | 螺栓M8X120 |  | 0.26 | 20240828新增
14 | 10068 | WASHER 8 | 4 |  |  | B631308000 | 垫圈8 |  | 0.06 | 20240828新增 | 20250217改图号、数量
15 | 65408 | RH ARMREST，PASSENGER | 1 |  |  | 4AZ-24765-00 | 右乘客扶手 |  | 22.25 | 20240828新增
16 | 65409 | LH ARMREST，PASSENGER | 1 |  |  | 4AZ-24766-00 | 左乘客扶手 |  | 22.25 | 20240828新增
17 | 65587 | PASSENGER SEAT,ALL BLACK | 1 |  |  | 4AZ-24767-01 | 乘客座垫（全黑色） |  | 27.29 | 20240828新增 | 25051117修改图号
17 | 655872L | PASSENGER SEAT,RED | 1 |  |  | 4AZ-24767-01-2L | 乘客座垫（红色） |  | 27.29 | 20240828新增 | 25051117修改图号
17 | 655875H | PASSENGER SEAT,FLUORESCENT GREEN | 1 |  |  | 4AZ-24767-01-5H | 乘客座垫（荧光绿色） |  | 27.29 | 20240828新增 | 25051117修改图号
17 | 655875J | PASSENGER SEAT,DARK GREEN | 1 |  |  | 4AZ-24767-01-5J | 乘客座垫（暗绿色） |  | 27.29 | 20240828新增 | 25051117修改图号
17 | 655873P | PASSENGER SEAT,BLUE | 1 |  |  | 4AZ-24767-01-3P | 乘客座垫（蓝色） |  | 27.29 | 20240828新增 | 25051117修改图号
18 | 65411 | RH LOWER COVER，PASSENGER | 1 |  |  | 4AZ-24768-00 | 右乘客扶手下底板 |  | 4.45 | 20240828新增
19 | 65412 | LH LOWER COVER，PASSENGER | 1 |  |  | 4AZ-24769-00 | 左乘客扶手下底板 |  | 4.45 | 20240828新增
20 | 62236 | SCREW M6X16 | 20 |  |  | 4BS-28391-00 | 花型大盘头螺钉M6X16 |  | 0.1 | 20240828新增
21 | 65413 | PIN SHAFT | 4 |  |  | 4AZ-24771-00 | 销轴 |  | 2.08 | 20240828新增
22 | 27215 | COTTER PIN 2.5X25 | 4 |  |  | B37722F250 | 开口销2.5X25 |  | 0.06 | 20240828新增
23 | 65414 | LIMIT BLOCK | 2 |  |  | 4AZ-24772-00 | 限位块 |  | 2.08 | 20240828新增
24 | 65415 | LOWER RUBBER，PASSENGER SEAT | 8 |  |  | 4AZ-24773-00 | 乘客座垫下减震垫 |  | 2.08 | 20240828新增 | 20240920改数量
25 | 65416 | STEP BOLT M6X16 | 2 |  |  | 4AZ-24774-00 | 台阶螺栓M6X16 |  | 1.19 | 20240828新增
26 | 65417 | TORSIONAL SPRING ,L | 1 |  |  | 4AZ-24775-00 | 左扭簧 |  | 2.08 | 20240828新增
27 | 65418 | TORSIONAL SPRING ,R | 1 |  |  | 4AZ-24776-00 | 右扭簧 |  | 2.08 | 20240828新增
28 | 65419 | CARGO HANDLE ASSY，PASSENGER SEAT | 1 |  |  | 4AZ-24777-00 | 乘客座椅扳手焊接组件 |  | 7.71 | 20240828新增
29 | 65479 | BRACKET，PASSENGER SEAT ASSY | 1 |  |  | 4AZ-24779-00 | 乘客座椅底座焊接组件 |  | 11.87 | 20240828新增 | 20241129改图号名称
30 | 65480 | BACK REST ASSY,PASSENGER SEAT | 1 |  |  | 4AZ-24782-00 | 乘客座椅靠背焊接组件 |  | 23.14 | 20241129新增
31 | 12097 | SCREW M8X40 | 2 |  |  | B22A80840R | 螺钉M8X40 |  | 0.2 | 20241129新增 | 20250217改图号名称
32 | 65481 | NYLON LIMIT BLOCK | 2 |  |  | 4AZ-24784-00 | 乘客座椅底座焊接组件尼龙限位块 |  | 0.98 | 20241129新增

## V04
V04 FRAME | [7 empty] | BACK
20240705改图
[9 empty] | CHANGE DRAWING | 20250217改图
REF. No. | PART No. | DESCRIPTION | Q'TY | PIN | I/C | PLM | 名称 | PRICE |  |  | 老图号
1 | 65059 | FRONT BRACKET | 1 |  |  | 4AZ-21120-00 | 前支撑焊接组件 | 38.8
1 | 63568 | FRONT BRACKET（ELECTROPHORESIS） | 1 |  |  | 4AZ-21120-20 | 前支撑焊接组件（电泳） | 41.4 |  | 20250514新增
2 | 11236 | BOLT M8X16 | 8 |  |  | B11A40816R | 螺栓M8X16 | 0.11 |  |  | GB/T16674.1
3 | 11789 | BOLT M10X1.25X20 | 6 |  |  | B12D81020A | 螺栓M10X1.25X20 | 0.18 | CORRECT PLM | 20241220改图号 | GB/T16674.2
4 | 65064 | BUSHING | 2 |  |  | 4AZ-21202-00 | 前后桥安装隔套 | 1.48
5 | 65068 | BRACKET, FRONT GEAR CASE | 1 |  |  | 4AZ-21206-00 | 前桥安装板 | 7.12
6 | 65065 | FRONT AND REAR BRIDGES HOISTING BRACKET | 2 |  |  | 4AZ-21203-00 | 前后桥上吊装支架 | 3.86 |  | 20240828改英文名称
7 | 65368 | ECU BRACKET | 1 |  |  | 4AZ-85903-00 | ECU安装板 | 4.45
8 | 10140B | BOLT M6X12 | 15 |  |  | B11A30612R | 螺栓M6X12 | 0.11 |  |  | GB/T16674.1
9 | 65060 | BRACKET, LH FOOTREST | 1 |  |  | 4AZ-21130-00 | 脚踏板支架焊接组件 (左) | 19
9 | 63569 | BRACKET, LH FOOTREST（ELECTROPHORESIS） | 1 |  |  | 4AZ-21130-20 | 脚踏板支架焊接组件（左）（电泳） | 20.4 |  | 20250514新增
10 | 10783 | BOLT M8X20 | 8 |  |  | B11A30820R | 螺栓M8X20 | 0.1 |  |  | GB/T16674.1
11 | 65057 | FRAME ASSY | 1 |  |  | 4AZ-21110-00 | 车架焊接组件 | 243.27
12 | 65255 | BRACKET, TRAILER POWER INTERFACE | 1 |  |  | 4AZ-28361-00 | 拖车电源接口支架 | 2.6
13 | 10913 | NUT M6 | 4 |  |  | B53F20600R | 螺母M6 | 0.12 |  |  | GB/T 6177
14 | 65062 | REAR FRAME HEAT PLATE | 1 |  |  | 4AZ-21150-00 | 车架后部隔热板 | 12.76
15 | 65063 | AIR FILTER PIPE, ASSY | 1 |  |  | 4AZ-21201-00 | 空滤器吊装管焊接组件 | 4.45
16 | 65058 | BRACKET, COOLANT RECOVERY TANK | 1 |  |  | 4AZ-21112-00 | 冷却液回收罐安装支架 | 2.37
17 | 65061 | BRACKET, RH FOOTREST | 1 |  |  | 4AZ-21131-00 | 脚踏板支架焊接组件 (右) | 19
17 | 63570 | BRACKET, RH FOOTREST（ELECTROPHORESIS） | 1 |  |  | 4AZ-21131-20 | 脚踏板支架焊接组件（右）（电泳） | 20.4 |  | 20250514新增
18 | 65392 | BRACKET, PLUG-IN | 1 |  |  | 4AZ-21163-00 | 插件安装支架焊接组件 | 6.23
19 | 65393 | WIRING HARNESS BOARD | 1 |  |  | 4AZ-21161-00 | 线束插件板 | 1.34
20 | 49021 | Ⅰ-SHAPED RUBBER DAMPER | 2 |  |  | 4DK-21502-00 | 工字型橡胶垫圈 | 0.3 | NEW ADDED | 20250217新增

## V05
V05-1b FENDER (REMOVABLE VENTILATION GRILLE) | [9 empty] | NEW ADDED | 20250314新增
REF. No. | PART No. | DESCRIPTION | Q'TY | PIN | I/C | PLM | 名称 |  | PRICE
1 | 65490 | GRILL, FRONT | 1 |  |  | 4AZ-28301-10 | 前通风栅 |  | 8.5 | NEW ADDED | 20250314新增
2 | 49021 | Ⅰ-SHAPED RUBBER DAMPER | 4 |  |  | 4DK-21502-00 | 工字型橡胶垫圈 |  | 0.3
3 | 10140B | BOLT M6X12 | 4 |  |  | B11A30612R | 螺栓M6X12 |  | 0.11
4 | 48314 | ELASTIC NUT M5 | 2 |  |  | 90183-05818 | 弹性螺母M5 |  | 0.18
5 | 70960 | PLASTICS ELASTIC NUT | 2 |  |  | 4CC-21811-00 | 塑料件弹性安装螺母 |  | 0.15
6 | 65253 | FRONT COVER,STEP BOLT M6X20 | 2 |  |  | 4AZ-28354-00 | 前盖板安装台阶螺栓M6X20 |  | 0.5
7 | 47627 | PLASTIC SCREW | 6 |  |  | 4FJ-28319-00 | 膨胀螺钉 |  | 0.16
8 | 47789 | HEXAGON SELF-TAPPING SCREW M5X16 | 4 |  |  | 4FJ-24830-00 | 花型平圆头自攻螺钉M5X16 |  | 0.1
9 | 11459 | BOLT M6X20 | 2 |  |  | B11A30620R | 螺栓M6X20 |  | 0.11
10 | 652128B | FRONT COVER TRIM STRIP LH,GOLD PAINT | 1 |  |  | 4AZ-28309-00-8B | 前盖装饰条（左）（金色油漆） |  | 1.19
10 | 652127F | FRONT COVER TRIM STRIP LH,CONCEAL CAMOUFLAGE | 1 |  |  | 4AZ-28309-00-7F | 前盖装饰条（左）（CONCEAL迷彩） |  | 1.51
10 | 652129D | FRONT COVER TRIM STRIP LH,DARK GRAY PAINT | 1 |  |  | 4AZ-28309-00-9D | 前盖装饰条（左）（深灰色油漆） |  | 0.89
10 | 652129E | FRONT COVER TRIM STRIP LH,LIGHT GRAY PAINT | 1 |  |  | 4AZ-28309-00-9E | 前盖装饰条（左）（浅灰色油漆） |  | 0.89
10 | 652122Q | FRONT COVER TRIM STRIP LH,RUSSIAN RED PAINT | 1 |  |  | 4AZ-28309-00-2Q | 前盖装饰条（左）（俄罗斯红油漆） |  | 0.89
10 | 652129J | FRONT COVER TRIM STRIP LH,RUSSIAN DARK GRAY PAINT | 1 |  |  | 4AZ-28309-00-9J | 前盖装饰条（左）（俄罗斯深灰油漆） |  | 0.89
10 | 652125M | FRONT COVER TRIM STRIP LH,RUSSIAN GREY-GREEN PAINT | 1 |  |  | 4AZ-28309-00-5M | 前盖装饰条（左）（俄罗斯灰绿油漆） |  | 0.89
10 | 652124U | FRONT COVER TRIM STRIP LH,RUSSIAN ORANGE PAINT | 1 |  |  | 4AZ-28309-00-4U | 前盖装饰条（左）（俄罗斯橙油漆） |  | 0.89
11 | 652138B | FRONT COVER TRIM STRIP RH,GOLD PAINT | 1 |  |  | 4AZ-28310-00-8B | 前盖装饰条（右）（金色油漆） |  | 1.19
11 | 652137F | FRONT COVER TRIM STRIP RH,CONCEAL CAMOUFLAGE | 1 |  |  | 4AZ-28310-00-7F | 前盖装饰条（右）（CONCEAL迷彩） |  | 1.51
11 | 652139D | FRONT COVER TRIM STRIP RH,DARK GRAY PAINT | 1 |  |  | 4AZ-28310-00-9D | 前盖装饰条（右）（深灰色油漆） |  | 0.89
11 | 652139E | FRONT COVER TRIM STRIP RH,LIGHT GRAY PAINT | 1 |  |  | 4AZ-28310-00-9E | 前盖装饰条（右）（浅灰色油漆） |  | 0.89
11 | 652132Q | FRONT COVER TRIM STRIP RH,RUSSIAN RED PAINT | 1 |  |  | 4AZ-28310-00-2Q | 前盖装饰条（右）（俄罗斯红油漆） |  | 0.89
11 | 652139J | FRONT COVER TRIM STRIP RH,RUSSIAN DARK GRAY PAINT | 1 |  |  | 4AZ-28310-00-9J | 前盖装饰条（右）（俄罗斯深灰油漆） |  | 0.89
11 | 652135M | FRONT COVER TRIM STRIP RH,RUSSIAN GREY-GREEN PAINT | 1 |  |  | 4AZ-28310-00-5M | 前盖装饰条（右）（俄罗斯灰绿油漆） |  | 0.89
11 | 652134U | FRONT COVER TRIM STRIP RH,RUSSIAN ORANGE PAINT | 1 |  |  | 4AZ-28310-00-4U | 前盖装饰条（右）（俄罗斯橙油漆） |  | 0.89
12 | 65491 | REMOVABLE VENTILATION GRILLE | 1 |  |  | 4AZ-28387-00 | 可拆卸通风格栅 |  | 8.9 | NEW ADDED | 20250314新增
V05-2 FENDER | [8 empty] | BACK
REF. No. | PART No. | DESCRIPTION | Q'TY | PIN | I/C | PLM | 名称 |  | PRICE |  |  | 老图号
1 | 652098B | FRONT TOP COVER, PAINTING GOLD | 1 |  |  | 4AZ-28306-00-8B | 前顶盖 (金色油漆) |  | 7.71 |  | 20240717新增
1 | 652097F | FRONT TOP COVER, CONCEAL CAMOUFLAGE | 1 |  |  | 4AZ-28306-00-7F | 前顶盖 (CONCEAL迷彩) |  | 19.28 |  | 20240717新增
1 | 652099D | FRONT TOP COVER, PAINTING DARK GRAY | 1 |  |  | 4AZ-28306-00-9D | 前顶盖 (深灰色油漆) |  | 10.38 |  | 20240717新增
1 | 652099E | FRONT TOP COVER, PAINTING LIGHT GRAY | 1 |  |  | 4AZ-28306-00-9E | 前顶盖 (浅灰色油漆) |  | 10.38 |  | 20240717新增
1 | 652092Q | FRONT TOP COVER, RUSSIAN RED PAINT | 1 |  |  | 4AZ-28306-00-2Q | 前顶盖(俄罗斯红油漆) |  | 10.38 | NEW ADDED | 20250217新增
1 | 652099J | FRONT TOP COVER, RUSSIAN DARK GRAY PAINT | 1 |  |  | 4AZ-28306-00-9J | 前顶盖(俄罗斯深灰油漆) |  | 10.38 | NEW ADDED | 20250217新增
1 | 652095M | FRONT TOP COVER, RUSSIAN GREY-GREEN PAINT | 1 |  |  | 4AZ-28306-00-5M | 前顶盖(俄罗斯灰绿油漆) |  | 10.38 | NEW ADDED | 20250217新增
1 | 652094U | FRONT TOP COVER, RUSSIAN ORANGE PAINT | 1 |  |  | 4AZ-28306-00-4U | 前顶盖(俄罗斯橙油漆) |  | 10.38 | NEW ADDED | 20250217新增
2 | 652108B | FRONT COVER LH, PAINTING GOLD | 1 |  |  | 4AZ-28307-00-8B | 前盖 (左) (金色油漆) |  | 31.15 |  | 20240717新增
2 | 652107F | FRONT COVER LH, CONCEAL CAMOUFLAGE | 1 |  |  | 4AZ-28307-00-7F | 前盖 (左) (CONCEAL迷彩) |  | 45.09 |  | 20240717新增
2 | 652109D | FRONT COVER LH, PAINTING DARK GRAY | 1 |  |  | 4AZ-28307-00-9D | 前盖 (左) (深灰色油漆) |  | 24.03 |  | 20240717新增
2 | 652109E | FRONT COVER LH, PAINTING LIGHT GRAY | 1 |  |  | 4AZ-28307-00-9E | 前盖 (左) (浅灰色油漆) |  | 24.03 |  | 20240717新增
2 | 652102Q | FRONT COVER LH, RUSSIAN RED PAINT | 1 |  |  | 4AZ-28307-00-2Q | 前盖(左)(俄罗斯红油漆) |  | 24.03 | NEW ADDED | 20250217新增
2 | 652109J | FRONT COVER LH, RUSSIAN DARK GRAY PAINT | 1 |  |  | 4AZ-28307-00-9J | 前盖(左)(俄罗斯深灰油漆) |  | 24.03 | NEW ADDED | 20250217新增
2 | 652105M | FRONT COVER LH, RUSSIAN GREY-GREEN PAINT | 1 |  |  | 4AZ-28307-00-5M | 前盖(左)(俄罗斯灰绿油漆) |  | 24.03 | NEW ADDED | 20250217新增
2 | 652104U | FRONT COVER LH, RUSSIAN ORANGE PAINT | 1 |  |  | 4AZ-28307-00-4U | 前盖(左)(俄罗斯橙油漆) |  | 24.03 | NEW ADDED | 20250217新增
3 | 652118B | FRONT COVER RH, PAINTING GOLD | 1 |  |  | 4AZ-28308-00-8B | 前盖 (右) (金色油漆) |  | 29.67 |  | 20240717新增
3 | 652117F | FRONT COVER RH, CONCEAL CAMOUFLAGE | 1 |  |  | 4AZ-28308-00-7F | 前盖 (右) (CONCEAL迷彩) |  | 44.5 |  | 20240717新增
3 | 652119D | FRONT COVER RH, PAINTING DARK GRAY | 1 |  |  | 4AZ-28308-00-9D | 前盖 (右) (深灰色油漆) |  | 23.73 |  | 20240717新增
3 | 652119E | FRONT COVER RH, PAINTING LIGHT GRAY | 1 |  |  | 4AZ-28308-00-9E | 前盖 (右) (浅灰色油漆) |  | 23.73 |  | 20240717新增
3 | 652112Q | FRONT COVER RH, RUSSIAN RED PAINT | 1 |  |  | 4AZ-28308-00-2Q | 前盖(右)(俄罗斯红油漆) |  | 23.73 | NEW ADDED | 20250217新增
3 | 652119J | FRONT COVER RH, RUSSIAN DARK GRAY PAINT | 1 |  |  | 4AZ-28308-00-9J | 前盖(右)(俄罗斯深灰油漆) |  | 23.73 | NEW ADDED | 20250217新增
3 | 652115M | FRONT COVER RH, RUSSIAN GREY-GREEN PAINT | 1 |  |  | 4AZ-28308-00-5M | 前盖(右)(俄罗斯灰绿油漆) |  | 23.73 | NEW ADDED | 20250217新增
3 | 652114U | FRONT COVER RH, RUSSIAN ORANGE PAINT | 1 |  |  | 4AZ-28308-00-4U | 前盖(右)(俄罗斯橙油漆) |  | 23.73 | NEW ADDED | 20250217新增
4 | 47627 | PLASTIC SCREW | 4 |  |  | 4FJ-28319-00 | 膨胀螺钉 |  | 0.16
5 | 47789 | HEXAGON SELF-TAPPING SCREW M5X16 | 11 |  |  | 4FJ-24830-00 | 花型平圆头自攻螺钉M5X16 |  | 0.1
6 | 48314 | ELASTIC NUT M5 | 13 |  |  | 90183-05818 | 弹性螺母M5 |  | 0.18
7 | 49021 | Ⅰ-SHAPED RUBBER DAMPER | 2 4 |  |  | 4DK-21502-00 | 工字型橡胶垫圈 |  | 0.3 | CHANGE QTY | 20240806改英文名称 20240920改数量
V05-3 FENDER | [8 empty] | BACK
[10 empty] | CHANGE DRAWING | 20250325改图
REF. No. | PART No. | DESCRIPTION | Q'TY | PIN | I/C | PLM | 名称 |  | PRICE |  |  | 老图号
1 | 65498 | DECO PLATE,INSTRUMENT COWL(WITH USB+TYPE C CHARGER INTERFACE) | 1 |  |  | 4AZ-28304-10 | 仪表罩装饰板（补充加工USB+TYPE C充电器接口） |  | 2.4 | NEW ADDED | 20250323新增
2 | 65378 | INSTRUMENT COWL（MATCH WITH 4AZ-28331-00） | 1 |  |  | 4AZ-28305-00 | 仪表罩（配4AZ-28331-00） |  | 1.66 | Before May 2025
2 | 63571 | INSTRUMENT COWL（MATCH WITH 4AZ-28331-10） | 1 |  |  | 4AZ-28305-10 | 仪表罩（配4AZ-28331-10） |  | 1.4 | After May 2025
3 | 65227 | DECO PLATE, INSTRUMENT COWL, MOUNTING PLATE | 1 |  |  | 4AZ-28324-00 | 仪表罩装饰板支撑板 |  | 0.47
4 | 65226 | ELECTRICAL INSTALLATION PLATE | 1 |  |  | 4AZ-28323-00 | 电器件安装板 |  | 3.68
5 | 47627 | PLASTIC SCREW | 4 2 |  |  | 4FJ-28319-00 | 膨胀螺钉 |  | 0.16 | CHANGE QTY | 20250325改数量
6 | 65254 | BOLT BUCKLE, PLASTIC | 4 |  |  | 4AZ-28359-00 | 塑料件插销扣 |  | 1.11
7 | 47789 | HEXAGON SELF-TAPPING SCREW M5X16 | 4 6 |  |  | 4FJ-24830-00 | 花型平圆头自攻螺钉M5X16 |  | 0.1 | CHANGE QTY | 20250325改数量
8 | 48314 | ELASTIC NUT M5 | 10 |  |  | 90183-05818 | 弹性螺母M5 |  | 0.18
9 | 10783 | BOLT M8X20 | 2 |  |  | B11A30820R | 螺栓M8X20 |  | 0.1
10 | 49021 | Ⅰ-SHAPED RUBBER DAMPER | 2 |  |  | 4DK-21502-00 | 工字型橡胶垫圈 |  | 0.3 |  | 20240806改英文名称
V05-4 FENDER | [8 empty] | BACK
[10 empty] | CHANGE DRAWING | 20250325改图
[10 empty] | CHANGE DRAWING | 20250328改图
REF. No. | PART No. | DESCRIPTION | Q'TY | PIN | I/C | PLM | 名称 |  | PRICE |  |  | 老图号
1a | 65218 | TAIL BOX (WITH ONE HOLE TO MOUNT 1PC USB+TYPE C, PART NO. 65500) | 1 |  |  | 4AZ-28315-00 | 置物箱 |  | 4.15
2 | 652178B | TAIL BOX COVER, PAINTING GOLD | 1 |  |  | 4AZ-28314-00-8B | 置物箱盖 (金色油漆) |  | 4.45 |  | 20240717新增
2 | 652177F | TAIL BOX COVER, CONCEAL CAMOUFLAGE | 1 |  |  | 4AZ-28314-00-7F | 置物箱盖 (CONCEAL迷彩) |  | 6.23 |  | 20240717新增
2 | 652179D | TAIL BOX COVER, PAINTING DARK GRAY | 1 |  |  | 4AZ-28314-00-9D | 置物箱盖 (深灰色油漆) |  | 3.56 |  | 20240717新增
2 | 652179E | TAIL BOX COVER, PAINTING LIGHT GRAY | 1 |  |  | 4AZ-28314-00-9E | 置物箱盖 (浅灰色油漆) |  | 3.56 |  | 20240717新增
2 | 652172Q | TAIL BOX COVER, RUSSIAN RED PAINT | 1 |  |  | 4AZ-28314-00-2Q | 置物箱盖(俄罗斯红油漆) |  | 3.56 | NEW ADDED | 20250217新增
2 | 652179J | TAIL BOX COVER, RUSSIAN DARK GRAY PAINT | 1 |  |  | 4AZ-28314-00-9J | 置物箱盖(俄罗斯深灰油漆) |  | 3.56 | NEW ADDED | 20250217新增
2 | 652175M | TAIL BOX COVER, RUSSIAN GREY-GREEN PAINT | 1 |  |  | 4AZ-28314-00-5M | 置物箱盖(俄罗斯灰绿油漆) |  | 3.56 | NEW ADDED | 20250217新增
2 | 652174U | TAIL BOX COVER, RUSSIAN ORANGE PAINT | 1 |  |  | 4AZ-28314-00-4U | 置物箱盖(俄罗斯橙油漆) |  | 3.56 | NEW ADDED | 20250217新增
3 | 65219 | TAIL BOX COVER, INNER TABLE | 1 |  |  | 4AZ-28316-00 | 置物箱盖内板 |  | 1.54
4 | 47789 | HEXAGON SELF-TAPPING SCREW M5X16 | 8 |  |  | 4FJ-24830-00 | 花型平圆头自攻螺钉M5X16 |  | 0.1
5 | 65220 | TAIL BOX, HINGE ASSY | 2 |  |  | 4AZ-28317-00 | 储物箱铰链总成 |  | 1.04
6 | 12053 | PHILLIPS COUNTERSUNK TRAPPING SCREW ST3.8X13 | 8 |  |  | B2LAF0413A | 十字槽沉头自攻螺钉ST3.8X13 |  | 0.1 |  | 20240705改图号 | GB/T 846
7 | 65254 | BOLT BUCKLE, PLASTIC | 3 |  |  | 4AZ-28359-00 | 塑料件插销扣 |  | 1.11
8 | 48314 | ELASTIC NUT M5 | 1 |  |  | 90183-05818 | 弹性螺母M5 |  | 0.18
9 | 65261 | TAIL BOS, SEALING STRIP | 1 |  |  | 4AZ-28377-00 | 置物箱密封条 |  | 2.4
10 | 48218 | TAIL BOX COVER, LOCATING RUBBER | 1 |  |  | 4CZ-28319-00 | 储物箱盖定位橡胶 |  | 0.45
V05-5 FENDER | [8 empty] | BACK
[10 empty] | CHANGE DRAWING | 20250325改图
REF. No. | PART No. | DESCRIPTION | Q'TY | PIN | I/C | PLM | 名称 |  | PRICE |  |  | 老图号
1 | 65234 | COVER ON FUEL TANK（MATCH WITH 4AZ-28305-00） | 1 |  |  | 4AZ-28331-00 | 油箱上护盖（配4AZ-28305-00） |  | 4.3 | Before May 2025
1 | 63572 | COVER ON FUEL TANK（MATCH WITH 4AZ-28305-10） | 1 |  |  | 4AZ-28331-10 | 油箱上护盖（配4AZ-28305-10） |  | 3.5 | After May 2025
2 | 652358B | SIDE COVER LH, PAINTING GOLD | 1 |  |  | 4AZ-28332-00-8B | 边盖 (左) (金色油漆) |  | 18.69 |  | 20240717新增
2 | 652357F | SIDE COVER LH, CONCEAL CAMOUFLAGE | 1 |  |  | 4AZ-28332-00-7F | 边盖 (左) (CONCEAL迷彩) |  | 29.07 |  | 20240717新增
2 | 652359D | SIDE COVER LH, PAINTING DARK GRAY | 1 |  |  | 4AZ-28332-00-9D | 边盖 (左) (深灰色油漆) |  | 14.24 |  | 20240717新增
2 | 652359E | SIDE COVER LH, PAINTING LIGHT GRAY | 1 |  |  | 4AZ-28332-00-9E | 边盖 (左) (浅灰色油漆) |  | 14.24 |  | 20240717新增
2 | 652352Q | SIDE COVER LH, RUSSIAN RED PAINT | 1 |  |  | 4AZ-28332-00-2Q | 边盖(左)(俄罗斯红油漆) |  | 14.24 | NEW ADDED | 20250217新增
2 | 652359J | SIDE COVER LH, RUSSIAN DARK GRAY PAINT | 1 |  |  | 4AZ-28332-00-9J | 边盖(左)(俄罗斯深灰油漆) |  | 14.24 | NEW ADDED | 20250217新增
2 | 652355M | SIDE COVER LH, RUSSIAN GREY-GREEN PAINT | 1 |  |  | 4AZ-28332-00-5M | 边盖(左)(俄罗斯灰绿油漆) |  | 14.24 | NEW ADDED | 20250217新增
2 | 652354U | SIDE COVER LH, RUSSIAN ORANGE PAINT | 1 |  |  | 4AZ-28332-00-4U | 边盖(左)(俄罗斯橙油漆) |  | 14.24 | NEW ADDED | 20250217新增
3 | 652368B | SIDE COVER RH, PAINTING GOLD | 1 |  |  | 4AZ-28333-00-8B | 边盖 (右) (金色油漆) |  | 17.21 |  | 20240717新增
3 | 652367F | SIDE COVER RH, CONCEAL CAMOUFLAGE | 1 |  |  | 4AZ-28333-00-7F | 边盖 (右) (CONCEAL迷彩) |  | 26.4 |  | 20240717新增
3 | 652369D | SIDE COVER RH, PAINTING DARK GRAY | 1 |  |  | 4AZ-28333-00-9D | 边盖 (右) (深灰色油漆) |  | 13.35 |  | 20240717新增
3 | 652369E | SIDE COVER RH, PAINTING LIGHT GRAY | 1 |  |  | 4AZ-28333-00-9E | 边盖 (右) (浅灰色油漆) |  | 13.35 |  | 20240717新增
3 | 652362Q | SIDE COVER RH, RUSSIAN RED PAINT | 1 |  |  | 4AZ-28333-00-2Q | 边盖(右)(俄罗斯红油漆) |  | 13.35 | NEW ADDED | 20250217新增
3 | 652369J | SIDE COVER RH, RUSSIAN DARK GRAY PAINT | 1 |  |  | 4AZ-28333-00-9J | 边盖(右)(俄罗斯深灰油漆) |  | 13.35 | NEW ADDED | 20250217新增
3 | 652365M | SIDE COVER RH, RUSSIAN GREY-GREEN PAINT | 1 |  |  | 4AZ-28333-00-5M | 边盖(右)(俄罗斯灰绿油漆) |  | 13.35 | NEW ADDED | 20250217新增
3 | 652364U | SIDE COVER RH, RUSSIAN ORANGE PAINT | 1 |  |  | 4AZ-28333-00-4U | 边盖(右)(俄罗斯橙油漆) |  | 13.35 | NEW ADDED | 20250217新增
4 | 47789 | HEXAGON SELF-TAPPING SCREW M5X16 | 9 |  |  | 4FJ-24830-00 | 花型平圆头自攻螺钉M5X16 |  | 0.1
5 | 48314 | ELASTIC NUT M5 | 4 6 |  |  | 90183-05818 | 弹性螺母M5 |  | 0.18 | CHANGE QTY | 20250325改数量
6 | 11495 | BOLT M6X16 | 2 |  |  | B11A30616R | 螺栓M6X16 |  | 0.11
7 | 49021 | Ⅰ-SHAPED RUBBER DAMPER | 6 |  |  | 4DK-21502-00 | 工字型橡胶垫圈 |  | 0.3 |  | 20240806改英文名称
8 | 65254 | BOLT BUCKLE, PLASTIC | 12 |  |  | 4AZ-28359-00 | 塑料件插销扣 |  | 1.11
9 | 65230 | SHIFT, DECO COVER | 1 |  |  | 4AZ-28327-00 | 换挡装饰盖 |  | 0.47
V05-6 FENDER | [8 empty] | BACK
[10 empty] | CHANGE DRAWING | 20240920改图
REF. No. | PART No. | DESCRIPTION | Q'TY | PIN | I/C | PLM | 名称 |  | PRICE |  |  | 老图号
1 | 652288B | SIDE COVER TRIM BOARD LH, PAINTING GOLD | 1 |  |  | 4AZ-28325-00-8B | 边盖装饰板 (左) (金色油漆) |  | 15.13 |  | 20240717新增
1 | 652287F | SIDE COVER TRIM BOARD LH, CONCEAL CAMOUFLAGE | 1 |  |  | 4AZ-28325-00-7F | 边盖装饰板 (左) (CONCEAL迷彩) |  | 21.95 |  | 20240717新增
1 | 652289D | SIDE COVER TRIM BOARD LH, PAINTING DARK GRAY | 1 |  |  | 4AZ-28325-00-9D | 边盖装饰板 (左) (深灰色油漆) |  | 12.16 |  | 20240717新增
1 | 652289E | SIDE COVER TRIM BOARD LH, PAINTING LIGHT GRAY | 1 |  |  | 4AZ-28325-00-9E | 边盖装饰板 (左) (浅灰色油漆) |  | 12.16 |  | 20240717新增
1 | 652282Q | SIDE COVER TRIM BOARD LH, RUSSIAN RED PAINT | 1 |  |  | 4AZ-28325-00-2Q | 边盖装饰板(左)(俄罗斯红油漆) |  | 12.16 | NEW ADDED | 20250217新增
1 | 652289J | SIDE COVER TRIM BOARD LH, RUSSIAN DARK GRAY PAINT | 1 |  |  | 4AZ-28325-00-9J | 边盖装饰板(左)(俄罗斯深灰油漆) |  | 12.16 | NEW ADDED | 20250217新增
1 | 652285M | SIDE COVER TRIM BOARD LH, RUSSIAN GREY-GREEN PAINT | 1 |  |  | 4AZ-28325-00-5M | 边盖装饰板(左)(俄罗斯灰绿油漆) |  | 12.16 | NEW ADDED | 20250217新增
1 | 652284U | SIDE COVER TRIM BOARD LH, RUSSIAN ORANGE PAINT | 1 |  |  | 4AZ-28325-00-4U | 边盖装饰板(左)(俄罗斯橙油漆) |  | 12.16 | NEW ADDED | 20250217新增
2 | 652298B | SIDE COVER TRIM BOARD RH, PAINTING GOLD | 1 |  |  | 4AZ-28326-00-8B | 边盖装饰板 (右) (金色油漆) |  | 15.13 |  | 20240717新增
2 | 652297F | SIDE COVER TRIM BOARD RH, CONCEAL CAMOUFLAGE | 1 |  |  | 4AZ-28326-00-7F | 边盖装饰板 (右) (CONCEAL迷彩) |  | 21.95 |  | 20240717新增
2 | 652299D | SIDE COVER TRIM BOARD RH, PAINTING DARK GRAY | 1 |  |  | 4AZ-28326-00-9D | 边盖装饰板 (右) (深灰色油漆) |  | 12.16 |  | 20240717新增
2 | 652299E | SIDE COVER TRIM BOARD RH, PAINTING LIGHT GRAY | 1 |  |  | 4AZ-28326-00-9E | 边盖装饰板 (右) (浅灰色油漆) |  | 12.16 |  | 20240717新增
2 | 652292Q | SIDE COVER TRIM BOARD RH, RUSSIAN RED PAINT | 1 |  |  | 4AZ-28326-00-2Q | 边盖装饰板(右)(俄罗斯红油漆) |  | 12.16 | NEW ADDED | 20250217新增
2 | 652299J | SIDE COVER TRIM BOARD RH, RUSSIAN DARK GRAY PAINT | 1 |  |  | 4AZ-28326-00-9J | 边盖装饰板(右)(俄罗斯深灰油漆) |  | 12.16 | NEW ADDED | 20250217新增
2 | 652295M | SIDE COVER TRIM BOARD RH, RUSSIAN GREY-GREEN PAINT | 1 |  |  | 4AZ-28326-00-5M | 边盖装饰板(右)(俄罗斯灰绿油漆) |  | 12.16 | NEW ADDED | 20250217新增
2 | 652294U | SIDE COVER TRIM BOARD RH, RUSSIAN ORANGE PAINT | 1 |  |  | 4AZ-28326-00-4U | 边盖装饰板(右)(俄罗斯橙油漆) |  | 12.16 | NEW ADDED | 20250217新增
3 | 65232 | LOWER COVER L | 1 |  |  | 4AZ-28329-00 | 下边盖 (左) |  | 0.47
4 | 65233 | LOWER COVER R | 1 |  |  | 4AZ-28330-00 | 下边盖 (右) |  | 0.33
5 | 65250 | SIDE COVER TRIM BOARD, THERMAL BAFFLE FH | 1 |  |  | 4AZ-28350-00 | 边盖装饰板隔热板 (前) |  | 19.28
6 | 65251 | SIDE COVER TRIM BOARD, THERMAL BAFFLE RH | 1 |  |  | 4AZ-28351-00 | 边盖装饰板隔热板 (后) |  | 14.83
7 | 47789 | HEXAGON SELF-TAPPING SCREW M5X16 | 4 |  |  | 4FJ-24830-00 | 花型平圆头自攻螺钉M5X16 |  | 0.1
8 | 65253 | FRONT COVER, STEP BOLT M6X20 | 2 |  |  | 4AZ-28354-00 | 前盖板安装台阶螺栓M6X20 |  | 0.5
9 | 65254 | BOLT BUCKLE, PLASTIC | 4 |  |  | 4AZ-28359-00 | 塑料件插销扣 |  | 1.11
10 | 49021 | Ⅰ-SHAPED RUBBER DAMPER | 6 |  |  | 4DK-21502-00 | 工字型橡胶垫圈 |  | 0.3 |  | 20240806改英文名称
11 | 48314 | ELASTIC NUT M5 | 2 |  |  | 90183-05818 | 弹性螺母M5 |  | 0.18
12 | 11056 | BALD SCREW M4.2X13 | 10 |  |  | 97704-40013 | 秃头螺钉4.2X13 |  | 0.1
13 | 65432 | INSTALL, SIDE COVER TRIM BOARD, THERMAL BAFFLE | 1 |  |  | 4AZ-28363-00 | 边盖装饰板隔热板 (上) |  | 3.5 | NEW ADDED | 20240920新增
14 | 65433 | UNDER, SIDE COVER TRIM BOARD, THERMAL BAFFLE | 1 |  |  | 4AZ-28369-00 | 边盖装饰板隔热板 (下) |  | 4.5 | NEW ADDED | 20240920新增
V05-7 FENDER | [8 empty] | BACK
REF. No. | PART No. | DESCRIPTION | Q'TY | PIN | I/C | PLM | 名称 |  | PRICE |  |  | 老图号
1 | 65214 | FOOT PEDAL LH | 1 |  |  | 4AZ-28311-00 | 脚踏板 (左) |  | 16.61
1 | 65589 | FOOT PEDAL LH | 1 |  |  | 4AZ-28311-10 | 脚踏板（左） |  | 16.61 |  | 20251126修改图号
2 | 65215 | FOOT PEDAL RH | 1 |  |  | 4AZ-28312-00 | 脚踏板 (右) |  | 16.61
2 | 65590 | FOOT PEDAL RH | 1 |  |  | 4AZ-28312-10 | 脚踏板（右） |  | 16.61 |  | 20251126修改图号
3 | 65252 | FOOT PEDAL, STEP BOLT M6X20 | 12 |  |  | 4AZ-28353-00 | 脚踏板安装台阶螺栓M6X20 |  | 0.5
4 | 11176 | NUT M6 | 8 |  |  | B55F20600R | 螺母M6 |  | 0.16
5 | 11580 | SCREW ST4.8X13 | 8 |  |  | B21B34J13R | 螺钉ST 4.8X13 |  | 0.06
6 | 12028 | THRUST WASHER 6 | 24 |  |  | 90201-05828 | 垫片6 |  | 0.45 |  | 20240806改
7 | 48314 | ELASTIC NUT M5 | 4 |  |  | 90183-05818 | 弹性螺母M5 |  | 0.18
8 | 12096 | SCREW 4.8X12 | 4 |  |  | B2KL34J12R | 秃头自攻钉 4.8X12 |  | 0.1 | CORRECT PLM | 20250214改图号名称
9 | 49021 | Ⅰ-SHAPED RUBBER DAMPER | 2 |  |  | 4DK-21502-00 | 工字型橡胶垫圈 |  | 0.3 |  | 20240806改英文名称
V05-8 FENDER | [8 empty] | BACK
20240705改图
REF. No. | PART No. | DESCRIPTION | Q'TY | PIN | I/C | PLM | 名称 |  | PRICE |  |  | 老图号
1 | 652318B | REAR COVER, PAINTING GOLD | 1 |  |  | 4AZ-28328-00-8B | 后盖 (金色油漆) |  | 72.09 |  | 20240717新增
1 | 652317F | REAR COVER, CONCEAL CAMOUFLAGE | 1 |  |  | 4AZ-28328-00-7F | 后盖 (CONCEAL迷彩) |  | 106.8 |  | 20240717新增
1 | 652319D | REAR COVER, PAINTING DARK GRAY | 1 |  |  | 4AZ-28328-00-9D | 后盖 (深灰色油漆) |  | 57.26 |  | 20240717新增
1 | 652319E | REAR COVER, PAINTING LIGHT GRAY | 1 |  |  | 4AZ-28328-00-9E | 后盖 (浅灰色油漆) |  | 57.26 |  | 20240717新增
1 | 652312Q | REAR COVER, RUSSIAN RED PAINT | 1 |  |  | 4AZ-28328-00-2Q | 后盖(俄罗斯红油漆) |  | 57.26 | NEW ADDED | 20250217新增
1 | 652319J | REAR COVER, RUSSIAN DARK GRAY PAINT | 1 |  |  | 4AZ-28328-00-9J | 后盖(俄罗斯深灰油漆) |  | 57.26 | NEW ADDED | 20250217新增
1 | 652315M | REAR COVER, RUSSIAN GREY-GREEN PAINT | 1 |  |  | 4AZ-28328-00-5M | 后盖(俄罗斯灰绿油漆) |  | 57.26 | NEW ADDED | 20250217新增
1 | 652314U | REAR COVER, RUSSIAN ORANGE PAINT | 1 |  |  | 4AZ-28328-00-4U | 后盖(俄罗斯橙油漆) |  | 57.26 | NEW ADDED | 20250217新增
2 | 48314 | ELASTIC NUT M5 | 11 |  |  | 90183-05818 | 弹性螺母M5 |  | 0.18
3 | 47789 | HEXAGON SELF-TAPPING SCREW M5X16 | 9 |  |  | 4FJ-24830-00 | 花型平圆头自攻螺钉M5X16 |  | 0.1
4 | 65377 | REAR COVER HEAT SHIELD | 1 |  |  | 4AZ-28352-00 | 后盖隔热板 |  | 13.05 |  | 20240705新增
V05-9 FENDER | [8 empty] | BACK
REF. No. | PART No. | DESCRIPTION | Q'TY | PIN | I/C | PLM | 名称 |  | PRICE |  |  | 老图号
1 | 65239 | TAIL LIGHT PANEL | 1 |  |  | 4AZ-28336-00 | 尾灯面板 |  | 12.46
2 | 65240 | TAIL BOX COVER | 1 |  |  | 4AZ-28337-00 | 尾箱盖 |  | 2.28
3 | 65269 | TAIL BOX, LATCH ASSY | 1 |  |  | 4AZ-28390-00 | 尾箱锁扣总成 |  | 3.4
4 | 65260 | TAIL BOX CLIP | 1 |  |  | 4AZ-28371-00 | 尾箱卡扣 |  | 0.24
5 | 65262 | TAIL BOX, SEALING STRIP | 1 |  |  | 4AZ-28378-00 | 尾箱密封条 |  | 0.6
6 | 12053 | PHILLIPS COUNTERSUNK TRAPPING SCREW ST3.8X13 | 2 |  |  | B2LAF0413A | 十字槽沉头自攻螺钉ST3.8X13 |  | 0.1 |  | 20240705改图号 20240717改名称
7 | 11056 | BALD SCREW 4.2X13 | 2 |  |  | 97704-40013 | 秃头螺钉4.2X13 |  | 0.1
8 | 48219 | TAIL BOX COVER, SHOCK-REDUCING RUBBER | 2 |  |  | 4CZ-28320-00 | 储物箱盖减震橡胶 |  | 0.98
9 | 38736 | REAR GUARD MOUNTING BOLT | 4 |  |  | 4AV-24891-00 | 后护罩安装螺栓 |  | 0.1
10 | 65264 | TAIL BOX COVER, ROLLER SPINDLE | 2 |  |  | 4AZ-28380-00 | 尾箱盖滚花销轴 |  | 0.8
11 | 48316 | TRAPPING SCREW M5X16 | 7 |  |  | 97707-05016 | 自攻螺钉M5X16 |  | 0.16
12 | 65265 | TAIL BOX,U SEALING STRIP | 1 |  |  | 4AZ-28383-00 | 尾箱U型密封条 |  |  |  | 20250815新增
5-10 FENDER | [9 empty] | 20250325区分编号 | 20250328编号调整
20240705改图
20240828改图
REF. No. | PART No. | DESCRIPTION | Q'TY | PIN | I/C | PLM | 名称 | 老图号 | PRICE
1 | 65273 | AIR CLEANER,REAR WEARING PLATE | 1 |  |  | 4AZ-28404-00 | 空滤器后护板 |  | 6.97
2 | 47627 | PLASTIC SCREW | 2 |  |  | 4FJ-28319-00 | 膨胀螺钉 |  | 0.16 | 20240705改数量
3 | 65288 | AIR CLEANER,BAFFLE PLATE | 1 |  |  | 4AZ-28419-00 | 空滤器遮挡板 |  | 1.19
4 | 11580 | SCREW ST4.8X13 | 2 |  |  | B21B34J13R | 螺钉ST 4.8X13 |  | 0.06 | 20240705改序号
V05-11 FENDER
CHANGE DRAWING
REF. No. | PART No. | DESCRIPTION | Q'TY | PIN | I/C | PLM | 名称 |  | PRICE
1 | 65272 | AIR CLEANER,FRONT WEARING PLATE | 1 |  |  | 4AZ-28403-00 | 空滤器前护板 |  | 3.12
2 | 11459 | BOLT M6X20 | 2 |  |  | B11A30620R | 螺栓M6X20 |  | 0.11
3 | 48314 | ELASTIC NUT M5 | 2 |  |  | 90183-05818 | 弹性螺母M5 |  | 0.18
V05-12 FENDER | [8 empty] | BACK
[10 empty] | CHANGE DRAWING | 20240930改图
REF. No. | PART No. | DESCRIPTION | Q'TY | PIN | I/C | PLM | 名称 |  | PRICE |  |  | 老图号
1 | 65237 | STORAGE BATTERY BOX | 1 |  |  | 4AZ-28334-00 | 电瓶盒 |  | 6.08
2 | 65252 | FOOT PEDAL, STEP BOLT M6X20 | 4 |  |  | 4AZ-28353-00 | 脚踏板安装台阶螺栓M6X20 |  | 0.5
3 | 65290 | STORAGE BATTERY BOX RIBBON, CONNECTION BOARD(MATCH WITH BATTERY(12V 30AH)) | 1 |  |  | 4AZ-28421-00 | 电瓶盒扎带连接板 (与30AH电池配套) |  | 2.08 |  | 20240809加备注
4 | 65268 | PROP SPONGE STRIP 20X20 | 1 |  |  | 4AZ-28386-00 | 连接板支撑海绵条 (20X20) |  | 0.3
6 | 62238 | STORAGE BATTERY, SPONGE STRIP | 2 3 |  |  | 4DF-21905-00 | 电瓶海绵条 (短) |  | 0.18 | CHANGE QTY | 20240930改数量
V05-13 FENDER | [8 empty] | BACK
REF. No. | PART No. | DESCRIPTION | Q'TY | PIN | I/C | PLM | 名称 |  | PRICE |  |  | 老图号
1 | 65206 | FRONT LOWER GUARD PLATE | 1 |  |  | 4AZ-28302-00 | 前下护板 |  | 2.9
2 | 65282 | BALL CAGE GUARD FL | 1 |  |  | 4AZ-28413-00 | 前左球笼护罩 |  | 0.59
3 | 65281 | BALL CAGE GUARD FR | 1 |  |  | 4AZ-28412-00 | 前右球笼护罩 |  | 0.59
4 | 11495 | BOLT M6X16 | 4 |  |  | B11A30616R | 螺栓M6X16 |  | 0.11
5 | 62237 | SCREW M6X20 | 2 |  |  | 4BS-28392-00 | 花型大盘头螺钉M6X20 |  | 0.1 | CORRECT PLM | 20240930改图号名称
V05-14 FENDER | [8 empty] | BACK
20240705改图
REF. No. | PART No. | DESCRIPTION | Q'TY | PIN | I/C | PLM | 名称 |  | PRICE |  |  | 老图号
1 | 65280 | FUEL TANK BOTTOM GUARD PLATE | 1 |  |  | 4AZ-28411-00 | 油箱底护板 |  | 4.6 |  | 20240705改序号
2 | 65283 | FUEL TANK BOTTOM GUARD PLATE, THERMAL BAFFLE | 1 |  |  | 4AZ-28414-00 | 油箱底护板隔热板 |  | 13.05 |  | 20240705改序号
3 | 65238 | CUSHIONED RUBBER UNDER TANK | 2 |  |  | 4AZ-28335-00 | 油箱下缓冲橡胶 |  | 0.3 |  | 20240705改序号
4 | 11056 | BALD SCREW 4.2X13 | 5 |  |  | 97704-40013 | 秃头螺钉4.2X13 |  | 0.1 |  | 20240705改序号
5 | 65245 | UPPER GUARD, HANDLEBAR | 1 |  |  | 4AZ-28345-00 | 方向把压块装饰板 |  | 0.74 |  | 20240705从把手护罩移到发动机底护板处

## V06
V06-1 SHOCK ABSORBER FRONT | [7 empty] | BACK
[9 empty] | CHANGE DRAWING | 20240920改图
REF. No. | PART No. | DESCRIPTION | Q'TY | PIN | I/C | PLM | 名称 | PRICE |  |  | 老图号
1 | 10795 | NUT M10X1.25 | 10 |  |  | B52G31000A | 螺母 M10X1.25 | 0.12 |  |  | GB/T6187.2
2 | 65090 | CAP, CUSHION SLEEVE | 16 |  |  | 4AZ-23152-00 | 挡盖 | 0.45
3 | 36741 | CUSHION SLEEVE | 8 |  |  | 4BH-23151-00 | A臂缓冲套 | 1.55
4 | 12088 | BOLT M10X1.25X70 | 8 |  |  | B12D81070A | 螺栓 M10X1.25X70 | 0.34 | CORRECT PLM | 20241220改图号 | GB/T16674.2 镀黑锌10.9级
5 | 70046 | CIRCLIPS FOR SHAFT 34 | 4 |  |  | B753334020 | 轴用挡圈34 | 0.15 |  |  | GB/T894.1
6 | 65096 | FRONT UPPER SWING ARM, RH, MATTE BLACK | 1 |  |  | 4AZ-23511-00 | 前右上A臂 (哑光黑) | 19.28 | NEW ADDED | 20240828新增
6 | 650962L | FRONT UPPER SWING ARM, RH, RED | 1 |  |  | 4AZ-23511-00-2L | 前右上A臂 (红色) | 21.36 |  | 20240717新增
6 | 650965H | FRONT UPPER SWING ARM, RH, FLUORESCENT GREEN | 1 |  |  | 4AZ-23511-00-5H | 前右上A臂 (荧光绿色) | 21.36 |  | 20240717新增
6 | 650965J | FRONT UPPER SWING ARM, RH, DARK GREEN | 1 |  |  | 4AZ-23511-00-5J | 前右上A臂 (暗绿色) | 21.36 |  | 20240717新增
6 | 650963P | FRONT UPPER SWING ARM, RH, BLUE | 1 |  |  | 4AZ-23511-00-3P | 前右上A臂 (蓝色) | 21.36 |  | 20240717新增
7 | 38570 | SUPPORT COUPLING(TOP) | 2 |  |  | 4BW-23555-00 | 支撑联轴节 (上) | 5.6 | CORRECT PLM AND DESCRIPTION | 20240828改图号名称
8 | 11204 | CIRCLIP 55 | 2 |  |  | B723255020 | 孔用挡圈55 | 0.26 |  |  | GB/T893.1
9 | 48092 | BEARING DAC3055W, HUB | 2 |  |  | 4CZ-23104-00 | 轮毂轴承DAC3055W | 10.24 |  | 20240806改英文名称
10 | 65088 | RH STEERING KNUCKLE | 1 |  |  | 4AZ-23109-00 | 前右转向节 | 29.67
11 | 65086 | LH STEERING KNUCKLE | 1 |  |  | 4AZ-23103-00 | 前左转向节 | 29.67
12 | 27067 | 1-TYPE NUT, M10X1.25 | 2 |  |  | 4AL-23176-00 | 开槽螺母M10X1.25 | 0.15
13 | 10094 | COTTER PIN, 2.0X20 | 2 |  |  | B377202200 | 开口销 2.0X20 | 0.06 |  |  | GB/T91镀白锌
14 | 10512 | BOLT M10X1.25X45 | 2 |  |  | B12D31045A | 螺栓 M10X1.25X45 | 0.2 |  |  | GB/T16674.2镀黑锌10.9级
15 | 65094 | FRONT LOWER SWING ARM, RH, MATTE BLACK | 1 |  |  | 4AZ-23502-00 | 前右下A臂 (哑光黑) | 8.9 | NEW ADDED | 20240828新增
15 | 650942L | FRONT LOWER SWING ARM, RH, RED | 1 |  |  | 4AZ-23502-00-2L | 前右下A臂 (红色) | 16.61 |  | 20240717新增
15 | 650945H | FRONT LOWER SWING ARM, RH, FLUORESCENT GREEN | 1 |  |  | 4AZ-23502-00-5H | 前右下A臂 (荧光绿色) | 16.61 |  | 20240717新增
15 | 650945J | FRONT LOWER SWING ARM, RH, DARK GREEN | 1 |  |  | 4AZ-23502-00-5J | 前右下A臂 (暗绿色) | 16.61 |  | 20240717新增
15 | 650943P | FRONT LOWER SWING ARM, RH, BLUE | 1 |  |  | 4AZ-23502-00-3P | 前右下A臂 (蓝色) | 16.61 |  | 20240717新增
16 | 65095 | FRONT LOWER SWING ARM, LH, MATTE BLACK | 1 |  |  | 4AZ-23503-00 | 前左下A臂 (哑光黑) | 8.9 | NEW ADDED | 20240828新增
16 | 650952L | FRONT LOWER SWING ARM, LH, RED | 1 |  |  | 4AZ-23503-00-2L | 前左下A臂 (红色) | 16.61 |  | 20240717新增
16 | 650955H | FRONT LOWER SWING ARM, LH, FLUORESCENT GREEN | 1 |  |  | 4AZ-23503-00-5H | 前左下A臂 (荧光绿色) | 16.61 |  | 20240717新增
16 | 650955J | FRONT LOWER SWING ARM, LH, DARK GREEN | 1 |  |  | 4AZ-23503-00-5J | 前左下A臂 (暗绿色) | 16.61 |  | 20240717新增
16 | 650953P | FRONT LOWER SWING ARM, LH, BLUE | 1 |  |  | 4AZ-23503-00-3P | 前左下A臂 (蓝色) | 16.61 |  | 20240717新增
17 | 38565 | SUPPORT COUPLING(BOTTOM) | 2 |  |  | 4BW-23556-00 | 支撑联轴节 (下) | 5.7 | CORRECT PLM AND DESCRIPTION | 20240828改图号名称
18 | 65093 | FRONT UPPER SWING ARM, LH, MATTE BLACK | 1 |  |  | 4AZ-23501-00 | 前左上A臂(哑光黑) | 19.28 | NEW ADDED | 20240828新增
18 | 650932L | FRONT UPPER SWING ARM, LH, RED | 1 |  |  | 4AZ-23501-00-2L | 前左上A臂 (红色) | 21.36 |  | 20240717新增
18 | 650935H | FRONT UPPER SWING ARM, LH, FLUORESCENT GREEN | 1 |  |  | 4AZ-23501-00-5H | 前左上A臂 (荧光绿色) | 21.36 |  | 20240717新增
18 | 650935J | FRONT UPPER SWING ARM, LH, DARK GREEN | 1 |  |  | 4AZ-23501-00-5J | 前左上A臂 (暗绿色) | 21.36 |  | 20240717新增
18 | 650933P | FRONT UPPER SWING ARM, LH, BLUE | 1 |  |  | 4AZ-23501-00-3P | 前左上A臂 (蓝色) | 21.36 |  | 20240717新增
19 | 65434 | FRONT UPPER SWING ARM ASSY, RH, MATTE BLACK | 1 |  |  | 4AZ-23530-00 | 前右上A臂总成 (哑光黑) | 29.78 | NEW ADDED | 20240920新增
19 | 654342L | FRONT UPPER SWING ARM ASSY, RH, RED | 1 |  |  | 4AZ-23530-00-2L | 前右上A臂总成 (红色) | 31.86 | NEW ADDED | 20240920新增
19 | 654345H | FRONT UPPER SWING ARM ASSY, RH, FLUORESCENT GREEN | 1 |  |  | 4AZ-23530-00-5H | 前右上A臂总成 (荧光绿色) | 31.86 | NEW ADDED | 20240920新增
19 | 654345J | FRONT UPPER SWING ARM ASSY, RH, DARK GREEN | 1 |  |  | 4AZ-23530-00-5J | 前右上A臂总成 (暗绿色) | 31.86 | NEW ADDED | 20240920新增
19 | 654343P | FRONT UPPER SWING ARM ASSY, RH, BLUE | 1 |  |  | 4AZ-23530-00-3P | 前右上A臂总成 (蓝色) | 31.86 | NEW ADDED | 20240920新增
20 | 65435 | FRONT UPPER SWING ARM ASSY, LH, MATTE BLACK | 1 |  |  | 4AZ-23510-00 | 前左上A臂总成 (哑光黑) | 29.78 | NEW ADDED | 20240920新增
20 | 654352L | FRONT UPPER SWING ARM ASSY, LH, RED | 1 |  |  | 4AZ-23510-00-2L | 前左上A臂总成 (红色) | 31.86 | NEW ADDED | 20240920新增
20 | 654355H | FRONT UPPER SWING ARM ASSY, LH, FLUORESCENT GREEN | 1 |  |  | 4AZ-23510-00-5H | 前左上A臂总成 (荧光绿色) | 31.86 | NEW ADDED | 20240920新增
20 | 654355J | FRONT UPPER SWING ARM ASSY, LH, DARK GREEN | 1 |  |  | 4AZ-23510-00-5J | 前左上A臂总成 (暗绿色) | 31.86 | NEW ADDED | 20240920新增
20 | 654353P | FRONT UPPER SWING ARM ASSY, LH, BLUE | 1 |  |  | 4AZ-23510-00-3P | 前左上A臂总成 (蓝色) | 31.86 | NEW ADDED | 20240920新增
21 | 65436 | STEERING KNUCKLE ASSY, RH | 1 |  |  | 4AZ-23130-00 | 前右转向节总成 | 39.91 | NEW ADDED | 20240920新增
22 | 65437 | STEERING KNUCKLE ASSY, LH | 1 |  |  | 4AZ-23120-00 | 前左转向节总成 | 39.91 | NEW ADDED | 20240920新增
23 | 65438 | FRONT LOWER SWING ARM ASSY, RH, MATTE BLACK | 1 |  |  | 4AZ-23540-00 | 前右下A臂总成 (哑光黑) | 19.5 | NEW ADDED | 20240920新增
23 | 654382L | FRONT LOWER SWING ARM ASSY, RH, RED | 1 |  |  | 4AZ-23540-00-2L | 前右下A臂总成 (红色) | 27.21 | NEW ADDED | 20240920新增
23 | 654385H | FRONT LOWER SWING ARM ASSY, RH, FLUORESCENT GREEN | 1 |  |  | 4AZ-23540-00-5H | 前右下A臂总成 (荧光绿色) | 27.21 | NEW ADDED | 20240920新增
23 | 654385J | FRONT LOWER SWING ARM ASSY, RH, DARK GREEN | 1 |  |  | 4AZ-23540-00-5J | 前右下A臂总成 (暗绿色) | 27.21 | NEW ADDED | 20240920新增
23 | 654383P | FRONT LOWER SWING ARM ASSY, RH, BLUE | 1 |  |  | 4AZ-23540-00-3P | 前右下A臂总成 (蓝色) | 27.21 | NEW ADDED | 20240920新增
24 | 65439 | FRONT LOWER SWING ARM ASSY, LH, MATTE BLACK | 1 |  |  | 4AZ-23520-00 | 前左下A臂总成 (哑光黑) | 19.5 | NEW ADDED | 20240920新增
24 | 654392L | FRONT LOWER SWING ARM ASSY, LH, RED | 1 |  |  | 4AZ-23520-00-2L | 前左下A臂总成 (红色) | 27.21 | NEW ADDED | 20240920新增
24 | 654395H | FRONT LOWER SWING ARM ASSY, LH, FLUORESCENT GREEN | 1 |  |  | 4AZ-23520-00-5H | 前左下A臂总成 (荧光绿色) | 27.21 | NEW ADDED | 20240920新增
24 | 654395J | FRONT LOWER SWING ARM ASSY, LH, DARK GREEN | 1 |  |  | 4AZ-23520-00-5J | 前左下A臂总成 (暗绿色) | 27.21 | NEW ADDED | 20240920新增
24 | 654393P | FRONT LOWER SWING ARM ASSY, LH, BLUE | 1 |  |  | 4AZ-23520-00-3P | 前左下A臂总成 (蓝色) | 27.21 | NEW ADDED | 20240920新增
V06-2 SHOCK ABSORBER FRONT (OIL-AIR) | [7 empty] | BACK
[9 empty] | CHANGE DRAWING | 20250124改图
REF. No. | PART No. | DESCRIPTION | Q'TY | PIN | I/C | PLM | 名称 | PRICE |  |  | 老图号
1 | 10513 | BOLT M10X1.25X55 | 4 |  |  | B12D31055A | 螺栓 M10X1.25X55 | 0.2 |  |  | GB/T16674.2
2 | 65089 | FRONT SHOCK ABSORBER (OIL-AIR), MATTE BLACK | 2 |  |  | 4AZ-23116-00 | 前减震器总成 (油气) (哑光黑) | 94.6 |  | 20240718删除 20240930新增
2 | 650892L | FRONT SHOCK ABSORBER (OIL-AIR), RED | 2 |  |  | 4AZ-23116-00-2L | 前减震器总成 (油气) (红色) | 94.6 |  | 20240717新增
2 | 650895H | FRONT SHOCK ABSORBER (OIL-AIR), FLUORESCENT GREEN | 2 |  |  | 4AZ-23116-00-5H | 前减震器总成 (油气) (荧光绿色) | 94.6 |  | 20240717新增
2 | 650895J | FRONT SHOCK ABSORBER (OIL-AIR), DARK GREEN | 2 |  |  | 4AZ-23116-00-5J | 前减震器总成 (油气) (暗绿色) | 94.6 |  | 20240717新增
2 | 650893P | FRONT SHOCK ABSORBER (OIL-AIR), BLUE | 2 |  |  | 4AZ-23116-00-3P | 前减震器总成 (油气) (蓝色) | 94.6 |  | 20240717新增
2 | 650892P | FRONT SHOCK ABSORBER(GAS), RUSSIAN RED | 2 |  |  | 4AZ-23116-00-2P | 前减震器总成(油气)(俄罗斯红色) | 94.6 | NEW ADDED | 20250217新增
2 | 650895L | FRONT SHOCK ABSORBER(GAS), RUSSIAN BRIGHT GREEN | 2 |  |  | 4AZ-23116-00-5L | 前减震器总成(油气)(俄罗斯亮绿色) | 94.6 | NEW ADDED | 20250217新增
2 | 650894T | FRONT SHOCK ABSORBER(GAS), RUSSIAN ORANGE | 2 |  |  | 4AZ-23116-00-4T | 前减震器总成(油气)(俄罗斯橙色) | 94.6 | NEW ADDED | 20250217新增
3 | 10795 | NUT M10X1.25 | 4 |  |  | B52G31000A | 螺母 M10X1.25 | 0.12 |  |  | GB/T6187.2
4 | 65485 | DUST SEAL | 8 |  |  | 4AZ-23118-00 | 防尘封 | 0.35 | NEW ADDED | 20250124新增
5 | 65486 | BUSHING | 8 |  |  | 4AZ-23117-00 | 衬套 | 0.77 | NEW ADDED | 20250124新增
V06-3 SHOCK ABSORBER FRONT (NORMAL) | [7 empty] | BACK
REF. No. | PART No. | DESCRIPTION | Q'TY | PIN | I/C | PLM | 名称 | PRICE |  |  | 老图号
1 | 10513 | BOLT M10X1.25X55 | 4 |  |  | B12D31055A | 螺栓 M10X1.25X55 | 0.2 |  |  | GB/T16674.2
2 | 65087 | FRONT SHOCK ABSORBER ASSY, DARK GREY | 2 |  |  | 4AZ-23106-00 | 前减震器总成 (深灰色) | 38.27 | MODIFY DESCRIPTION | 20240828改名称
2 | 650871H | FRONT SHOCK ABSORBER ASSY, RUSSIAN MATTE BLACK | 2 |  |  | 4AZ-23106-00-1H | 前减震器总成(俄罗斯哑光黑) | 38.27 | NEW ADDED | 20250217新增
3 | 10795 | NUT M10X1.25 | 4 |  |  | B52G31000A | 螺母 M10X1.25 | 0.12 |  |  | GB/T6187.2

## V07
V07-1 SHOCK ABSORBER REAR | [7 empty] | BACK
[9 empty] | CHANGE DRAWING | 20240920改图
REF. No. | PART No. | DESCRIPTION | Q'TY | PIN | I/C | PLM | 名称 | PRICE |  |  | 老图号
1 | 11647 | BOLT M10X1.25X70 | 8 |  |  | B12D31070A | 螺栓 M10X1.25X70 | 0.16 | REPLACED BY 12088 |  | GB/T16674.2 镀黑锌10.9级
1 | 12088 | BOLT M10X1.25X70 | 8 |  |  | B12D81070A | 螺栓 M10X1.25X70 | 0.34 | CORRECT PLM | 20241220改图号 | GB/T16674.2 镀黑锌10.9级
2 | 65090 | CAP, CUSHION SLEEVE | 16 |  |  | 4AZ-23152-00 | 挡盖 | 0.45
3 | 36741 | CUSHION SLEEVE | 8 |  |  | 4BH-23151-00 | A臂缓冲套 | 1.55
4 | 65072 | REAR UPPER SWING ARM, RH, MATTE BLACK | 1 |  |  | 4AZ-22102-00 | 后右上A臂 (哑光黑) | 9.79 | NEW ADDED | 20240828新增
4 | 650722L | REAR UPPER SWING ARM, RH, RED | 1 |  |  | 4AZ-22102-00-2L | 后右上A臂 (红色) | 12.16 |  | 20240717新增
4 | 650725H | REAR UPPER SWING ARM, RH, FLUORESCENT GREEN | 1 |  |  | 4AZ-22102-00-5H | 后右上A臂 (荧光绿色) | 12.16 |  | 20240717新增
4 | 650725J | REAR UPPER SWING ARM, RH, DARK GREEN | 1 |  |  | 4AZ-22102-00-5J | 后右上A臂 (暗绿色) | 12.16 |  | 20240717新增
4 | 650723P | REAR UPPER SWING ARM, RH, BLUE | 1 |  |  | 4AZ-22102-00-3P | 后右上A臂 (蓝色) | 12.16 |  | 20240717新增
5 | 10795 | NUT M10X1.25 | 20 |  |  | B52G31000A | GB/T6187.2 | 0.12
6 | 65071 | REAR UPPER SWING ARM, LH, MATTE BLACK | 1 |  |  | 4AZ-22101-00 | 后左上A臂 (哑光黑) | 9.79 | NEW ADDED | 20240828新增
6 | 650712L | REAR UPPER SWING ARM, LH, RED | 1 |  |  | 4AZ-22101-00-2L | 后左上A臂 (红色) | 12.16 |  | 20240717新增
6 | 650715H | REAR UPPER SWING ARM, LH, FLUORESCENT GREEN | 1 |  |  | 4AZ-22101-00-5H | 后左上A臂 (荧光绿色) | 12.16 |  | 20240717新增
6 | 650715J | REAR UPPER SWING ARM, LH, DARK GREEN | 1 |  |  | 4AZ-22101-00-5J | 后左上A臂 (暗绿色) | 12.16 |  | 20240717新增
6 | 650713P | REAR UPPER SWING ARM, LH, BLUE | 1 |  |  | 4AZ-22101-00-3P | 后左上A臂 (蓝色) | 12.16 |  | 20240717新增
7 | 11204 | CIRCLIP 55 | 2 |  |  | B723255020 | 孔用挡圈55 | 0.26 |  |  | GB/T893.1
8 | 48092 | BEARING DAC3055W, HUB | 2 |  |  | 4CZ-23104-00 | 轮毂轴承DAC3055W | 10.24 |  | 20240806改英文名称
9 | 11923 | BOLT M10X1.25X100 | 4 |  |  | B12C310L0A | 螺栓 M10X1.25X100 | 0.67 | REPLACED BY 12089 |  | GB/T16674.2镀黑锌9.8级
9 | 12089 | BOLT M10X1.25X100 | 4 |  |  | B12C810L0A | 螺栓 M10X1.25X100 | 0.67 | CORRECT PLM | 20241220改图号 | GB/T16674.2镀黑锌9.8级
10 | 48070 | SHORT BUSHING | 8 |  |  | 4CZ-22103-00 | 后A臂短缓冲套 | 1.42
11 | 65153 | MIDDLE SPACER, REAR BEARING CARRIER | 4 |  |  | 4AZ-25301-00 | 后关节上安装隔套 | 1.13
12 | 65157 | RH REAR BEARING CARRIER ASSY | 1 |  |  | 4AZ-25314-00 | 后右关节组件 | 26.7
13 | 65156 | LH REAR BEARING CARRIER ASSY | 1 |  |  | 4AZ-25313-00 | 后左关节组件 | 26.7
14 | 27074 | RESERVOIR | 6 |  |  | B9A0106001 | 直通式压注油杯 | 0.16 |  |  | JB/T 7940.1
15 | 48080 | BALL PIN, RH | 1 |  |  | 4CZ-22152-00 | 稳定杆右球头连杆组件 | 5.23
16 | 48081 | BALL PIN, LH | 1 |  |  | 4CZ-22153-00 | 稳定杆左球头连杆组件 | 5.23
17 | 65074 | REAR LOWER SWING ARM, RH, MATTE BLACK | 1 |  |  | 4AZ-22112-00 | 后右下A臂 (哑光黑) | 16.61 | NEW ADDED | 20240828新增
17 | 650742L | REAR LOWER SWING ARM, RH, RED | 1 |  |  | 4AZ-22112-00-2L | 后右下A臂 (红色) | 18.69 |  | 20240717新增
17 | 650745H | REAR LOWER SWING ARM, RH, FLUORESCENT GREEN | 1 |  |  | 4AZ-22112-00-5H | 后右下A臂 (荧光绿色) | 18.69 |  | 20240717新增
17 | 650745J | REAR LOWER SWING ARM, RH, DARK GREEN | 1 |  |  | 4AZ-22112-00-5J | 后右下A臂 (暗绿色) | 18.69 |  | 20240717新增
17 | 650743P | REAR LOWER SWING ARM, RH, BLUE | 1 |  |  | 4AZ-22112-00-3P | 后右下A臂 (蓝色) | 18.69 |  | 20240717新增
18 | 65073 | REAR LOWER SWING ARM, LH, , MATTE BLACK | 1 |  |  | 4AZ-22111-00 | 后左下A臂 (哑光黑) | 16.61 | NEW ADDED | 20240828新增
18 | 650732L | REAR LOWER SWING ARM, LH, RED | 1 |  |  | 4AZ-22111-00-2L | 后左下A臂 (红色) | 18.69 |  | 20240717新增
18 | 650735H | REAR LOWER SWING ARM, LH, FLUORESCENT GREEN | 1 |  |  | 4AZ-22111-00-5H | 后左下A臂 (荧光绿色) | 18.69 |  | 20240717新增
18 | 650735J | REAR LOWER SWING ARM, LH, DARK GREEN | 1 |  |  | 4AZ-22111-00-5J | 后左下A臂 (暗绿色) | 18.69 |  | 20240717新增
18 | 650733P | REAR LOWER SWING ARM, LH, BLUE | 1 |  |  | 4AZ-22111-00-3P | 后左下A臂 (蓝色) | 18.69 |  | 20240717新增
19 | 65077 | PRESS COVER, SWAY BAR | 2 |  |  | 4AZ-22163-00 | 稳定杆固定板 | 2.14
20 | 65076 | SUPPORT, STABILIZER BAR | 4 |  |  | 4AZ-22162-00 | 稳定杆缓冲支座 | 0.95
21 | 11208 | BOLT M8X16 | 6 |  |  | B11A30812R | 螺栓M8X16 | 0.1 |  |  | GB/T16674.1
22 | 65075 | SWAY BAR | 1 |  |  | 4AZ-22151-00 | 后横向稳定杆 | 16.91
23 | 65440 | REAR UPPER SWING ARM ASSY, RH, MATTE BLACK | 1 |  |  | 4AZ-22160-00 | 后右上A臂总成 (哑光黑) | 16.24 | NEW ADDED | 20240920新增
23 | 654402L | REAR UPPER SWING ARM ASSY, RH, RED | 1 |  |  | 4AZ-22160-00-2L | 后右上A臂总成 (红色) | 18.61 | NEW ADDED | 20240920新增
23 | 654405H | REAR UPPER SWING ARM ASSY, RH, FLUORESCENT GREEN | 1 |  |  | 4AZ-22160-00-5H | 后右上A臂总成 (荧光绿色) | 18.61 | NEW ADDED | 20240920新增
23 | 654405J | REAR UPPER SWING ARM ASSY, RH, DARK GREEN | 1 |  |  | 4AZ-22160-00-5J | 后右上A臂总成 (暗绿色) | 18.61 | NEW ADDED | 20240920新增
23 | 654403P | REAR UPPER SWING ARM ASSY, RH, BLUE | 1 |  |  | 4AZ-22160-00-3P | 后右上A臂总成 (蓝色) | 18.61 | NEW ADDED | 20240920新增
24 | 65441 | REAR UPPER SWING ARM ASSY, LH, MATTE BLACK | 1 |  |  | 4AZ-22130-00 | 后左上A臂总成 (哑光黑) | 16.24 | NEW ADDED | 20240920新增
24 | 654412L | REAR UPPER SWING ARM ASSY, LH, RED | 1 |  |  | 4AZ-22130-00-2L | 后左上A臂总成 (红色) | 18.61 | NEW ADDED | 20240920新增
24 | 654415H | REAR UPPER SWING ARM ASSY, LH, FLUORESCENT GREEN | 1 |  |  | 4AZ-22130-00-5H | 后左上A臂总成 (荧光绿色) | 18.61 | NEW ADDED | 20240920新增
24 | 654415J | REAR UPPER SWING ARM ASSY, LH, DARK GREEN | 1 |  |  | 4AZ-22130-00-5J | 后左上A臂总成 (暗绿色) | 18.61 | NEW ADDED | 20240920新增
24 | 654413P | REAR UPPER SWING ARM ASSY, LH, BLUE | 1 |  |  | 4AZ-22130-00-3P | 后左上A臂总成 (蓝色) | 18.61 | NEW ADDED | 20240920新增
25 | 65442 | REAR BEARING CARRIER ASSY, RH | 1 |  |  | 4AZ-25350-00 | 后右关节总成 | 39.81 | NEW ADDED | 20240920新增
26 | 65445 | REAR LOWER SWING ARM ASSY, LH, MATTE BLACK | 1 |  |  | 4AZ-22120-00 | 后左下A臂总成 (哑光黑) | 23.06 | NEW ADDED | 20240920新增
26 | 654452L | REAR LOWER SWING ARM ASSY, LH, RED | 1 |  |  | 4AZ-22120-00-2L | 后左下A臂总成 (红色) | 25.14 | NEW ADDED | 20240920新增
26 | 654455H | REAR LOWER SWING ARM ASSY, LH, FLUORESCENT GREEN | 1 |  |  | 4AZ-22120-00-5H | 后左下A臂总成 (荧光绿色) | 25.14 | NEW ADDED | 20240920新增
26 | 654455J | REAR LOWER SWING ARM ASSY, LH, DARK GREEN | 1 |  |  | 4AZ-22120-00-5J | 后左下A臂总成 (暗绿色) | 25.14 | NEW ADDED | 20240920新增
26 | 654453P | REAR LOWER SWING ARM ASSY, LH, BLUE | 1 |  |  | 4AZ-22120-00-3P | 后左下A臂总成 (蓝色) | 25.14 | NEW ADDED | 20240920新增
27 | 65444 | REAR LOWER SWING ARM ASSY, RH, MATTE BLACK | 1 |  |  | 4AZ-22140-00 | 后右下A臂总成 (哑光黑) | 23.06 | NEW ADDED | 20240920新增
27 | 654442L | REAR LOWER SWING ARM ASSY, RH, RED | 1 |  |  | 4AZ-22140-00-2L | 后右下A臂总成 (红色) | 25.14 | NEW ADDED | 20240920新增
27 | 654445H | REAR LOWER SWING ARM ASSY, RH, FLUORESCENT GREEN | 1 |  |  | 4AZ-22140-00-5H | 后右下A臂总成 (荧光绿色) | 25.14 | NEW ADDED | 20240920新增
27 | 654445J | REAR LOWER SWING ARM ASSY, RH, DARK GREEN | 1 |  |  | 4AZ-22140-00-5J | 后右下A臂总成 (暗绿色) | 25.14 | NEW ADDED | 20240920新增
27 | 654443P | REAR LOWER SWING ARM ASSY, RH, BLUE | 1 |  |  | 4AZ-22140-00-3P | 后右下A臂总成 (蓝色) | 25.14 | NEW ADDED | 20240920新增
28 | 65443 | REAR BEARING CARRIER ASSY, LH | 1 |  |  | 4AZ-25360-00 | 后左关节总成 | 39.81 | NEW ADDED | 20240920新增
V07-2 SHOCK ABSORBER REAR (OIL-AIR) | [7 empty] | BACK
[9 empty] | CHANGE DRAWING | 20250124改图
REF. No. | PART No. | DESCRIPTION | Q'TY | PIN | I/C | PLM | 名称 | PRICE |  |  | 老图号
1 | 10513 | BOLT M10X1.25X55 | 4 |  |  | B12D31055A | 螺栓 M10X1.25X55 | 0.2 |  |  | GB/T16674.2
2 | 65079 | REAR SHOCK ABSORBER (OIL-AIR), MATTE BLACK | 2 |  |  | 4AZ-22211-00 | 后减震器总成 (油气) (哑光黑) | 96.2 |  | 20240718删除 20250328新增, 名称加哑光黑
2 | 650792L | REAR SHOCK ABSORBER (OIL-AIR), RED | 2 |  |  | 4AZ-22211-00-2L | 后减震器总成 (油气) (红色) | 96.2 |  | 20240717新增
2 | 650795H | REAR SHOCK ABSORBER (OIL-AIR), FLUORESCENT GREEN | 2 |  |  | 4AZ-22211-00-5H | 后减震器总成 (油气) (荧光绿色) | 96.2 |  | 20240717新增
2 | 650795J | REAR SHOCK ABSORBER (OIL-AIR), DARK GREEN | 2 |  |  | 4AZ-22211-00-5J | 后减震器总成 (油气) (暗绿色) | 96.2 |  | 20240717新增
2 | 650793P | REAR SHOCK ABSORBER (OIL-AIR), BLUE | 2 |  |  | 4AZ-22211-00-3P | 后减震器总成 (油气) (蓝色) | 96.2 |  | 20240717新增
2 | 650792P | REAR SHOCK ABSORBER(GAS), RUSSIAN RED | 2 |  |  | 4AZ-22211-00-2P | 后减震器总成(油气)(俄罗斯红色) | 96.2 | NEW ADDED | 20250217新增
2 | 650795L | REAR SHOCK ABSORBER(GAS), RUSSIAN BRIGHT GREEN | 2 |  |  | 4AZ-22211-00-5L | 后减震器总成(油气)(俄罗斯亮绿色) | 96.2 | NEW ADDED | 20250217新增
2 | 650794T | REAR SHOCK ABSORBER(GAS), RUSSIAN ORANGE | 2 |  |  | 4AZ-22211-00-4T | 后减震器总成(油气)(俄罗斯橙色) | 96.2 | NEW ADDED | 20250217新增
3 | 10795 | NUT M10X1.25 | 4 |  |  | B52G31000A | 螺母 M10X1.25 | 0.12 |  |  | GB/T6187.2
4 | 65485 | DUST SEAL | 8 |  |  | 4AZ-23118-00 | 防尘封 | 0.35 | NEW ADDED | 20250124新增
5 | 65486 | BUSHING | 8 |  |  | 4AZ-23117-00 | 衬套 | 0.77 | NEW ADDED | 20250124新增
V07-3 SHOCK ABSORBER REAR (NORMAL) | [7 empty] | BACK
REF. No. | PART No. | DESCRIPTION | Q'TY | PIN | I/C | PLM | 名称 | PRICE |  |  | 老图号
1 | 10513 | BOLT M10X1.25X55 | 4 |  |  | B12D31055A | 螺栓 M10X1.25X55 | 0.2 |  |  | GB/T16674.2
2 | 65078 | FRONT SHOCK ABSORBER ASSY, DARK GREY REAR SHOCK ABSORBER ASSY, DARK GREY | 2 |  |  | 4AZ-22201-00 | 后减震器总成 (深灰色) | 38.27 | MODIFY DESCRIPTION | 20240828改名称 20250217改英文
2 | 650781H | REAR SHOCK ABSORBER ASSY, RUSSIAN MATTE BLACK | 2 |  |  | 4AZ-22201-00-1H | 后减震器总成(俄罗斯哑光黑) | 38.27 | NEW ADDED | 20250217新增
3 | 10795 | NUT M10X1.25 | 4 |  |  | B52G31000A | 螺母 M10X1.25 | 0.12 |  |  | GB/T6187.2

## V08
V08-1 WHEEL FRONT (RIM WITH LOCK RING, TIRE 26X9-14) | [7 empty] | BACK
20240816改图
[9 empty] | CHANGE DRAWING | 20240920改图
650 PREMIUM RIM
REF. No. | PART No. | DESCRIPTION | Q'TY | PIN | I/C | PLM | 名称 | PRICE
1 | 65152 | FRONT CV DRIVE SHAFT(ZH) | 2 |  |  | 4AZ-25130-00 | 前球笼总成（钻煌） | 57.85
2 | 48347 | HUB FOR FRONT WHEEL ASSY | 2 |  |  | 4CZ-25120-00 | 轮毂组件 | 17.36 |  | 20240828新增
3 | 48155 | BOLT M10X1.25 | 8 |  |  | 4CZ-25108-00 | 压装螺钉M10X1.25 | 0.31 |  | 20240828改名称
4 | 48156 | HUB ASSY SHRT | 2 |  |  | 4CZ-25110-00 | 轮毂 | 17.36 |  | 20240828改英文名称
5 | 65149 | FRONT RIM 14X7 | 2 |  |  | 4AZ-25126-00 | 防脱前轮辋14X7 | 70.7 |  | 20240806改
6 | 20807a | VALVE, INFLATION | 2 |  |  | B972000001 | 气门嘴 | 0.7
7 | 65150 | LOCK RING, MATTE BLACK | 2 |  |  | 4AZ-25127-00 | 锁环 (哑光黑) | 41.53 | FOR CZ | 20240930新增
7 | 651502L | LOCK RING, RED | 2 |  |  | 4AZ-25127-00-2L | 锁环 (红色) | 41.53 |  | 20240718新增
7 | 651505H | LOCK RING, FLUORESCENT GREEN | 2 |  |  | 4AZ-25127-00-5H | 锁环 (荧光绿色) | 41.53 |  | 20240718新增
7 | 651505J | LOCK RING, DARK GREEN | 2 |  |  | 4AZ-25127-00-5J | 锁环 (暗绿色) | 41.53 |  | 20240718新增
7 | 651503P | LOCK RING, BLUE | 2 |  |  | 4AZ-25127-00-3P | 锁环 (蓝色) | 41.53 |  | 20240718新增
7 | 651502P | LOCK RING, RUSSIAN RED | 2 |  |  | 4AZ-25127-00-2P | 锁环(俄罗斯红色) | 41.53 | NEW ADDED | 20250217新增
7 | 651509H | LOCK RING, RUSSIAN DARK OLIVE GREY | 2 |  |  | 4AZ-25127-00-9H | 锁环(俄罗斯深橄榄灰色) | 41.53 | NEW ADDED | 20250217新增
7 | 651509G | LOCK RING, RUSSIAN GREY | 2 |  |  | 4AZ-25127-00-9G | 锁环(俄罗斯深灰色) | 41.53 | NEW ADDED | 20250217新增
7 | 651505L | LOCK RING, RUSSIAN BRIGHT GREEN | 2 |  |  | 4AZ-25127-00-5L | 锁环(俄罗斯亮绿色) | 41.53 | NEW ADDED | 20250217新增
7 | 651504T | LOCK RING, RUSSIAN ORANGE | 2 |  |  | 4AZ-25127-00-4T | 锁环(俄罗斯橙色) | 41.53 | NEW ADDED | 20250217新增
8 | 10059 | BOLT, M8X25 | 32 |  |  | B11A30825R | 螺栓M8X25 | 0.11 | REPLACED BY 65475
8 | 65475 | BOLT, M8X25 (WITH GLUE) | 32 |  |  | 4AZ-25128-00 | 六角法兰面螺栓M8×25 (带胶) | 1.2 | CORRECT PLM | 20241101改图号名称
9 | 65421 | MOUNTING NUT, CHROME PLATED M10X1.25 | 8 |  |  | 4BH-25350-20 | 轮毂锥螺母M10X1.25 | 0.55 | CORRECT PLM | 20240806改 20240828改图号
10 | 65147 | HEX FLANGE NUT | 2 |  |  | 4AZ-25115-00 | 前后轮锁紧螺母 | 1.48
11 | 10051 | COTTER PIN 4X36 | 2 |  |  | B377204360 | 开口销4X36 | 0.06 |  | 20240806改
12 | 65388 | DECO COVER, RIM | 2 |  |  | 4AZ-2512B-00 | 轮辋盖 | 1.93 |  | 20240619改图号
13 | 86504 | FRONT TIRE 26X9-14 (DURO V-SHAPED TIRE PATTERN) | 2 |  |  | 4CY-25113-00 | 前轮胎26X9-14 (华丰 V形花纹) | 54.63 | MODIFY DESCRIPTION | 20240705改图号、名称 20240806改 20240828改名称
13 | 65422 | FRONT TIRE 26X9-14 (DURO P350 BULLDOG) | 2 |  |  | 4AZ-25120-00 | 前轮胎26X9-14 (华丰P350 "BULLDOG") | 72.09 | NEW ADDED | 20240828新增
13 | 65591 | FRONT TIRE 26X9-14（DURO SX-130） | 2 |  |  | 4AZ-25125-00 | 前轮胎26X9-14（华丰 SX-130） | 72.09 | 20251126新增
13 | 65592 | FRONT TIRE 26X9-14（DURO SX-130 BULLDOG） | 2 |  |  | 4AZ-25125-10 | 前轮胎26X9-14（华丰 SX-130“BULLDOG”） | 72.09 | 20251126新增
14 | 65446 | CLIP 1 | 2 |  |  | 4AZ-25133-00 | 前半轴固定端大卡箍 | 0.6 | NEW ADDED | 20240920增加
15 | 65447 | BOOT (OUTSIDE) | 2 |  |  | 4AZ-25131-00 | 前半轴固定端防尘套 | 3.5 | NEW ADDED | 20240920增加 20241122改名称
16 | 65448 | CLIP 2 | 2 |  |  | 4AZ-25134-00 | 前半轴固定端小卡箍 | 0.3 | NEW ADDED | 20240920增加
17 | 65449 | CLIP 3 | 2 |  |  | 4AZ-25136-00 | 前半轴移动端小卡箍 | 0.3 | NEW ADDED | 20240920增加
18 | 65450 | BOOT (INNER SIDE) | 2 |  |  | 4AZ-25132-00 | 前半轴移动端防尘套 | 3.5 | NEW ADDED | 20240920增加 20241122改名称
19 | 65451 | CLIP 4 | 2 |  |  | 4AZ-25135-00 | 前半轴移动端大卡箍 | 0.6 | NEW ADDED | 20240920增加
20 | 63670 | WIRE CIRCLIP | 2 |  |  | 4AZ-25137-00 | C扣 | 0.37 | 20260311增加
V08-2 WHEEL FRONT (NORMAL ALLOY RIM, 26X8-14) | [7 empty] | BACK
[9 empty] | CHANGE DRAWING | 20240920改图
650 EPS RIM
REF. No. | PART No. | DESCRIPTION | Q'TY | PIN | I/C | PLM | 名称 | PRICE
1 | 65152 | FRONT CV DRIVE SHAFT(ZH) | 2 |  |  | 4AZ-25130-00 | 前球笼总成（钻煌） | 57.85
2 | 48347 | HUB FOR FRONT WHEEL ASSY | 2 |  |  | 4CZ-25120-00 | 轮毂组件 | 17.36 |  | 20240828改英文名称
3 | 48155 | BOLT M10X1.25 | 8 |  |  | 4CZ-25108-00 | 压装螺钉M10X1.25 | 0.31 |  | 20240828改名称
4 | 48156 | HUB ASSY SHRT | 2 |  |  | 4CZ-25110-00 | 轮毂 | 17.36 |  | 20240828改英文名称
5 | 65391 | FRONT RIM 14X6, MATTE BLACK (MATCH DECO COVER 65151) | 2 |  |  | 4AZ-25116-00 | 前轮辋14×6 (哑光黑) | 68.7 | REPLACED BY 65493 AND 65388 | 20240806改 20240816备注颜色
5 | 65493 | FRONT RIM 14X6, MATTE BLACK (MATCH DECO COVER 65388) | 2 |  |  | 4AZ-25116-10 | 前轮辋14×6 (哑光黑) | 68.7 | NEW ADDED | 20240806改 | 20240828备注颜色 | 20250314改图号
6 | 20807a | VALVE, INFLATION | 2 |  |  | B972000001 | 气门嘴 | 0.7
7 | 47804 | MOUNTING NUT, CHROME PLATED M10X1.25 | 8 |  |  | 4BH-25350-10 | 轮毂锥螺母M10X1.25 | 0.55 | REPLACED BY 65421 | 20240806改
7 | 65421 | MOUNTING NUT, CHROME PLATED M10X1.25 | 8 |  |  | 4BH-25350-20 | 轮毂锥螺母M10X1.25 | 0.55 | CORRECT PLM | 20240806改 20240828改图号
8 | 65147 | HEX FLANGE NUT | 2 |  |  | 4AZ-25115-00 | 前后轮锁紧螺母 | 1.48
9 | 10051 | COTTER PIN 4X36 | 2 |  |  | B377204360 | 开口销4X36 | 0.06 |  | 20240806改
10 | 65151 | DECO COVER, RIM (MATCH RIM 65391) | 2 |  |  | 4AZ-2512A-00 | 轮辋盖 | 2.43 | MATCH 65391 | 20240619改图号
10 | 65388 | DECO COVER, RIM (MATCH RIM 65493) | 2 |  |  | 4AZ-2512B-00 | 防脱圈轮辋盖 | 1.93 | NEW ADDED, MATCH 65493 | 20240619改图号 | 20250314改图号名称
11 | 86504 | FRONT TIRE 26X9-14 (DURO V-SHAPED TIRE PATTERN) | 2 |  |  | 4CY-25113-00 | 前轮胎26X9-14 (华丰 V形花纹) | 54.63 | MODIFY DESCRIPTION | 20240705改图号、名称 20240806改 20240828改名称
11 | 65422 | FRONT TIRE 26X9-14 (DURO P350 BULLDOG) | 2 |  |  | 4AZ-25120-00 | 前轮胎26X9-14 (华丰P350 "BULLDOG") | 72.09 | NEW ADDED | 20240828新增
13 | 65591 | FRONT TIRE 26X9-14（DURO SX-130） | 2 |  |  | 4AZ-25125-00 | 前轮胎26X9-14（华丰 SX-130） | 72.09 | 20251126新增
13 | 65592 | FRONT TIRE 26X9-14（DURO SX-130 BULLDOG） | 2 |  |  | 4AZ-25125-10 | 前轮胎26X9-14（华丰 SX-130“BULLDOG”） | 72.09 | 20251126新增
12 | 65446 | CLIP 1 | 2 |  |  | 4AZ-25133-00 | 前半轴固定端大卡箍 | 0.6 | NEW ADDED | 20240920增加
13 | 65447 | BOOT (OUTSIDE) | 2 |  |  | 4AZ-25131-00 | 前半轴固定端防尘套 | 3.5 | NEW ADDED | 20240920增加 20241122改名称
14 | 65448 | CLIP 2 | 2 |  |  | 4AZ-25134-00 | 前半轴固定端小卡箍 | 0.3 | NEW ADDED | 20240920增加
15 | 65449 | CLIP 3 | 2 |  |  | 4AZ-25136-00 | 前半轴移动端小卡箍 | 0.3 | NEW ADDED | 20240920增加
16 | 65450 | BOOT (INNER SIDE) | 2 |  |  | 4AZ-25132-00 | 前半轴移动端防尘套 | 3.5 | NEW ADDED | 20240920增加 20241122改名称
17 | 65451 | CLIP 4 | 2 |  |  | 4AZ-25135-00 | 前半轴移动端大卡箍 | 0.6 | NEW ADDED | 20240920增加
18 | 63670 | WIRE CIRCLIP | 2 |  |  | 4AZ-25137-00 | C扣 | 0.37 | 20260311增加

## V08 (ABS)
8-3 WHEEL FRONT (ABS) | [9 empty] | 20250514新增
REF. No. | PART No. | DESCRIPTION | Q'TY | PIN | I/C | PLM | 名称 | 老图号 | PRICE
1 | 65511 | FRONT CV DRIVE SHAFT（ODEON） | 2 |  |  | 4VA-25130-00 | 前球笼总成（欧迪恩） |  | 58.3 | ABS专用件
2 | 48347 | HUB FOR FRONT WHEEL ASSY | 2 |  |  | 4CZ-25120-00 | 轮毂组件 |  | 17.36
3 | 48155 | BOLT M10X1.25 | 8 |  |  | 4CZ-25108-00 | 压装螺钉M10X1.25 |  | 0.31
4 | 48156 | HUB ASSY SHRT | 2 |  |  | 4CZ-25110-00 | 轮毂 |  | 17.36
5 | 65149 | FRONT RIM 14X7 | 2 |  |  | 4AZ-25126-00 | 防脱前轮辋14X7 |  | 70.7
6 | 20807a | VALVE, INFLATION | 2 |  |  | B972000001 | 气门嘴 |  | 0.7
7 | 65150 | LOCK RING,MATTE BLACK | 2 |  |  | 4AZ-25127-00 | 锁环（哑光黑） |  | 41.53
7 | 651502L | LOCK RING,RED | 2 |  |  | 4AZ-25127-00-2L | 锁环(红色) |  | 41.53
7 | 651505H | LOCK RING,FLUORESCENT GREEN | 2 |  |  | 4AZ-25127-00-5H | 锁环（荧光绿色） |  | 41.53
7 | 651505J | LOCK RING,DARK GREEN | 2 |  |  | 4AZ-25127-00-5J | 锁环（暗绿色） |  | 41.53
7 | 651503P | LOCK RING,BLUE | 2 |  |  | 4AZ-25127-00-3P | 锁环（蓝色） |  | 41.53
7 | 651502P | LOCK RING,RUSSIAN RED | 2 |  |  | 4AZ-25127-00-2P | 锁环（俄罗斯红色） |  | 41.53
7 | 651509H | LOCK RING,RUSSIAN DARK OLIVE GREY | 2 |  |  | 4AZ-25127-00-9H | 锁环（俄罗斯深橄榄灰色） |  | 41.53
7 | 651509G | LOCK RING,RUSSIAN GREY | 2 |  |  | 4AZ-25127-00-9G | 锁环（俄罗斯深灰色） |  | 41.53
7 | 651505L | LOCK RING,RUSSIAN BRIGHT GREEN | 2 |  |  | 4AZ-25127-00-5L | 锁环（俄罗斯亮绿色） |  | 41.53
7 | 651504T | LOCK RING,RUSSIAN ORANGE | 2 |  |  | 4AZ-25127-00-4T | 锁环（俄罗斯橙色） |  | 41.53
8 | 65475 | BOLT,M8X25 | 32 |  |  | 4AZ-25128-00 | 六角法兰面螺栓M8×25（带胶） |  | 1.2
9 | 65421 | MOUNTING NUT, CHROME PLATED M10X1.25 | 8 |  |  | 4BH-25350-20 | 轮毂锥螺母M10X1.25 |  | 0.55
10 | 65147 | HEX FLANGE NUT | 2 |  |  | 4AZ-25115-00 | 前后轮锁紧螺母 |  | 1.48
11 | 10051 | COTTER PIN 4X36 | 2 |  |  | B377204360 | 开口销4X36 |  | 0.06
12 | 65388 | DECO COVER, RIM | 2 |  |  | 4AZ-2512B-00 | 轮辋盖 |  | 1.93
13 | 65512 | FRONT TIRE 26X9-14（KENDA） | 2 |  |  | 4VA-25113-00 | 前轮胎26X9-14（建大） |  | 72.9 | ABS专用件
13 | 65591 | FRONT TIRE 26X9-14（DURO SX-130） | 2 |  |  | 4AZ-25125-00 | 前轮胎26X9-14（华丰 SX-130） |  | 72.09 | 20251126新增
13 | 65592 | FRONT TIRE 26X9-14（DURO SX-130 BULLDOG） | 2 |  |  | 4AZ-25125-10 | 前轮胎26X9-14（华丰 SX-130“BULLDOG”） |  | 72.09 | 20251126新增
14 | 65446 | CLIP 1 | 2 |  |  | 4AZ-25133-00 | 前半轴固定端大卡箍 |  | 0.6
15 | 65447 | BOOT （OUTSIDE) | 2 |  |  | 4AZ-25131-00 | 前半轴固定端防尘套 |  | 3.5
16 | 65448 | CLIP 2 | 2 |  |  | 4AZ-25134-00 | 前半轴固定端小卡箍 |  | 0.3
17 | 65449 | CLIP 3 | 2 |  |  | 4AZ-25136-00 | 前半轴移动端小卡箍 |  | 0.3
18 | 65450 | BOOT (INNER SIDE) | 2 |  |  | 4AZ-25132-00 | 前半轴移动端防尘套 |  | 3.5
19 | 65451 | CLIP 4 | 2 |  |  | 4AZ-25135-00 | 前半轴移动端大卡箍 |  | 0.6
20 | 10140B | BOLT M6×12 | 2 |  |  | B11A30612R | 螺栓M6×12 |  | 0.11
21 | 65513 | WHEEL SPEED SENSOR(RL） | 2 |  |  | 4VA-83700-00 | 轮速传感器（瑞力） |  | 7.4 | ABS专用件
22 | 65514 | WHEEL SPEED SENSOR MOUNTING BRACKET (ABS)（JZ) | 2 |  |  | 4VA-25140-00 | ABS传感器安装支架（精湛） |  | 1.6 | ABS专用件
23 | 11655 | BOLT M5×12 | 4 |  |  | B11A30512R | 螺栓M5×12 |  | 0.1
24 | 63670 | WIRE CIRCLIP | 2 |  |  | 4AZ-25137-00 | C扣 |  | 0.37 | 20260311增加

## V09
V09-1 WHEEL REAR (RIM WITH LOCK RING, TIRE 26X11-14) | [7 empty] | BACK
[9 empty] | CHANGE DRAWING | 20240920改图
20260311改图
650 PREMIUM RIM
REF. No. | PART No. | DESCRIPTION | Q'TY | PIN | I/C | PLM | 名称 | PRICE
1 | 86508 | REAR TIRE 26X11-14 (DURO V-SHAPED TIRE PATTER) | 2 |  |  | 4CY-25310-00 | 后轮胎26X11-14 (华丰 V形花纹) | 63.07 | MODIFY DESCRIPTION | 20240705改图号、名称 20240828改名称 | 20240806改
1 | 65423 | REAR TIRE 26X11-14（DURO P350 BULLDOG） | 2 |  |  | 4AZ-25320-00 | 后轮胎26X11-14 (华丰P350 BULLDOG) | 87.52 | NEW ADDED | 20240828新增
1 | 65593 | REAR TIRE 26X11-14（DURO SX-130） | 2 |  |  | 4AZ-25325-00 | 后轮胎26X11-14（华丰SX-130） | 87.52 | 20251126新增
1 | 65594 | REAR TIRE 26X11-14（DURO SX-130 BULLDOG） | 2 |  |  | 4AZ-25325-10 | 后轮胎26X11-14（华丰SX-130“BULLDOG”） | 87.52 | 20251126新增
2 | 65388 | DECO COVER, RIM | 2 |  |  | 4AZ-2512B-00 | 轮辋盖 | 1.93 |  | 20240619改图号
3 | 10051 | COTTER PIN 4X36 | 2 |  |  | B377204360 | 开口销4X36 | 0.06 |  | 20240806改
4 | 65147 | HEX FLANGE NUT | 2 |  |  | 4AZ-25115-00 | 前后轮锁紧螺母 | 1.48
5 | 65421 | MOUNTING NUT, CHROME PLATED M10X1.25 | 8 |  |  | 4BH-25350-20 | 轮毂锥螺母M10X1.25 | 0.55 | CORRECT PLM | 20240806改 20240828改图号 | 20240828改图号
6 | 65475 | BOLT, M8X25 (WITH GLUE) | 32 |  |  | 4AZ-25128-00 | 六角法兰面螺栓M8×25 (带胶) | 1.2 | CORRECT PLM | 20241101改图号名称
7 | 65150 | LOCK RING, MATTE BLACK | 2 |  |  | 4AZ-25127-00 | 锁环 (哑光黑) | 41.53 | FOR CZ | 20240930新增
7 | 651502L | LOCK RING, RED | 2 |  |  | 4AZ-25127-00-2L | 锁环 (红色) | 41.53 |  | 20240718新增
7 | 651505H | LOCK RING, FLUORESCENT GREEN | 2 |  |  | 4AZ-25127-00-5H | 锁环 (荧光绿色) | 41.53 |  | 20240718新增
7 | 651505J | LOCK RING, DARK GREEN | 2 |  |  | 4AZ-25127-00-5J | 锁环 (暗绿色) | 41.53 |  | 20240718新增
7 | 651503P | LOCK RING, BLUE | 2 |  |  | 4AZ-25127-00-3P | 锁环 (蓝色) | 41.53 |  | 20240718新增
7 | 651502P | LOCK RING, RUSSIAN RED | 2 |  |  | 4AZ-25127-00-2P | 锁环(俄罗斯红色) | 41.53 | NEW ADDED | 20250217新增
7 | 651509H | LOCK RING, RUSSIAN DARK OLIVE GREY | 2 |  |  | 4AZ-25127-00-9H | 锁环(俄罗斯深橄榄灰色) | 41.53 | NEW ADDED | 20250217新增
7 | 651509G | LOCK RING, RUSSIAN GREY | 2 |  |  | 4AZ-25127-00-9G | 锁环(俄罗斯深灰色) | 41.53 | NEW ADDED | 20250217新增
7 | 651505L | LOCK RING, RUSSIAN BRIGHT GREEN | 2 |  |  | 4AZ-25127-00-5L | 锁环(俄罗斯亮绿色) | 41.53 | NEW ADDED | 20250217新增
7 | 651504T | LOCK RING, RUSSIAN ORANGE | 2 |  |  | 4AZ-25127-00-4T | 锁环(俄罗斯橙色) | 41.53 | NEW ADDED | 20250217新增
8 | 20807a | VALVE, INFLATION | 2 |  |  | B972000001 | 气门嘴 | 0.7
9 | 65159 | REAR RIM 14X8 | 2 |  |  | 4AZ-25326-00 | 防脱后轮辋14X8 | 74 |  | 20240806改
10 | 65154 | HUB FOR REAR STEEL WHEEL ASSY | 2 |  |  | 4AZ-25310-00 | 后轮毂总成 | 15.43 |  | 20240816改英文名称
11 | 65155 | HUB ASSY SHRT | 2 |  |  | 4AZ-25311-00 | 后轮毂 | 17.5 |  | 20240816改 20240816改英文名称, 序号加*号
12 | 48155 | BOLT M10X1.25 | 8 |  |  | 4CZ-25108-00 | 压装螺钉M10X1.25 | 0.31 |  | 20240816改 20240816改名称, 序号加*号
13 | 65161 | REAR CV DRIVE SHAFT, RH(ZH) | 1 |  |  | 4AZ-25340-00 | 后右球笼总成（钻煌） | 50.1
14 | 65160 | REAR CV DRIVE SHAFT, LH(ZH) | 1 |  |  | 4AZ-25330-00 | 后左球笼总成（钻煌） | 53.8
15 | 65452 | CLIP 1 | 4 |  |  | 4AZ-25334-00 | 后半轴大卡箍 | 0.6 | NEW ADDED | 20240920增加
16 | 65453 | BOOT (OUTSIDE) | 2 |  |  | 4AZ-25331-00 | 后半轴固定端防尘套 | 3.5 | NEW ADDED | 20240920增加
17 | 65454 | CLIP 2 | 4 |  |  | 4AZ-25335-00 | 后半轴小卡箍 | 0.3 | NEW ADDED | 20240920增加
18 | 65455 | BOOT (INNER SIDE) | 2 |  |  | 4AZ-25332-00 | 后半轴移动端防尘套 | 3.5 | NEW ADDED | 20240920增加
19 | 63670 | WIRE CIRCLIP | 2 |  |  | 4AZ-25137-00 | C扣 | 0.37 | 20260311增加
V09-2 WHEEL REAR (NORMAL ALLOY RIM, 26X10-14) | [7 empty] | BACK |  | 20240705新增
[9 empty] | CHANGE DRAWING | 20240920改图
650 EPS RIM
REF. No. | PART No. | DESCRIPTION | Q'TY | PIN | I/C | PLM | 名称 | PRICE
1 | 86508 | REAR TIRE 26X11-14 (DURO V-SHAPED TIRE PATTER) | 2 |  |  | 4CY-25310-00 | 后轮胎26X11-14 (华丰 V形花纹) | 63.07 | MODIFY DESCRIPTION | 20240705改图号、名称 20240828改名称 | 20240806改
1 | 65423 | REAR TIRE 26X11-14（DURO P350 BULLDOG） | 2 |  |  | 4AZ-25320-00 | 后轮胎26X11-14 (华丰P350 BULLDOG) | 87.52 | NEW ADDED | 20240828新增
1 | 65593 | REAR TIRE 26X11-14（DURO SX-130） | 2 |  |  | 4AZ-25325-00 | 后轮胎26X11-14（华丰SX-130） | 87.52 | 20251126新增
1 | 65594 | REAR TIRE 26X11-14（DURO SX-130 BULLDOG） | 2 |  |  | 4AZ-25325-10 | 后轮胎26X11-14（华丰SX-130“BULLDOG”） | 87.52 | 20251126新增
2 | 65151 | DECO COVER, RIM (MATCH RIM 65390) | 2 |  |  | 4AZ-2512A-00 | 轮辋盖 | 2.43 | MATCH 65391 | 20240619改图号
2 | 65388 | DECO COVER, RIM (MATCH RIM 65494) | 2 |  |  | 4AZ-2512B-00 | 防脱圈轮辋盖 | 1.93 | NEW ADDED, MATCH 65493 | 20240619改图号 | 20250314改图号名称 | 20250314改图号名称
3 | 10051 | COTTER PIN 4X36 | 2 |  |  | B377204360 | 开口销4X36 | 0.06 |  | 20240806改
4 | 65147 | HEX FLANGE NUT | 2 |  |  | 4AZ-25115-00 | 前后轮锁紧螺母 | 1.48
5 | 65421 | MOUNTING NUT, CHROME PLATED M10X1.25 | 8 |  |  | 4BH-25350-20 | 轮毂锥螺母M10X1.25 | 0.55 | CORRECT PLM | 20240806改 20240828改图号 | 20240828改图号
6 | 65390 | REAR RIM 14X7.5, MATTE BLACK (MATCH DECO COVER 65151) | 3 |  |  | 4AZ-25316-00 | 后轮辋14×7.5 (哑光黑) | 72 | REPLACED BY 65494 AND 65494 | 20240806改 20240816备注颜色
6 | 65494 | REAR RIM 14X7.5, MATTE BLACK (MATCH DECO COVER 65388) | 3 |  |  | 4AZ-25316-10 | 后轮辋14×7.5 (哑光黑) | 72 | NEW ADDED | 20240806改 | 20240828备注颜色 | 20250314改图号
7 | 65155 | HUB ASSY SHRT | 2 |  |  | 4AZ-25311-00 | 后轮毂 | 17.5 |  | 20240816改 20240816改英文名称, 序号加*号
8 | 48155 | BOLT M10X1.25 | 8 |  |  | 4CZ-25108-00 | 压装螺钉M10X1.25 | 0.31 |  | 20240816改 20240816改名称, 序号加*号
9 | 65154 | HUB FOR REAR STEEL WHEEL ASSY | 2 |  |  | 4AZ-25310-00 | 后轮毂总成 | 15.43 |  | 20240816改英文名称
10 | 65161 | REAR CV DRIVE SHAFT, RH(ZH) | 1 |  |  | 4AZ-25340-00 | 后右球笼总成（钻煌） | 50.1
11 | 65160 | REAR CV DRIVE SHAFT, LH(ZH) | 1 |  |  | 4AZ-25330-00 | 后左球笼总成（钻煌） | 53.8
12 | 20807a | VALVE, INFLATION | 2 |  |  | B972000001 | 气门嘴 | 0.7
13 | 65452 | CLIP 1 | 4 |  |  | 4AZ-25334-00 | 后半轴大卡箍 | 0.6 | NEW ADDED | 20240920增加
14 | 65453 | BOOT (OUTSIDE) | 2 |  |  | 4AZ-25331-00 | 后半轴固定端防尘套 | 3.5 | NEW ADDED | 20240920增加
15 | 65454 | CLIP 2 | 4 |  |  | 4AZ-25335-00 | 后半轴小卡箍 | 0.3 | NEW ADDED | 20240920增加
16 | 65455 | BOOT (INNER SIDE) | 2 |  |  | 4AZ-25332-00 | 后半轴移动端防尘套 | 3.5 | NEW ADDED | 20240920增加
17 | 63670 | WIRE CIRCLIP | 2 |  |  | 4AZ-25137-00 | C扣 | 0.37 | 20260311增加

## V09 (ABS)
9 WHEEL REAR (ABS) | [9 empty] | 20250514新增
REF. No. | PART No. | DESCRIPTION | Q'TY | PIN | I/C | PLM | 名称 | 老图号 | PRICE
1 | 65515 | REAR TIRE 26X11-14（KENDA） | 2 |  |  | 4VA-25320-00 | 后轮胎26X11-14（建大） |  | 78.4 | ABS专用件
1 | 65593 | REAR TIRE 26X11-14（DURO SX-130） | 2 |  |  | 4AZ-25325-00 | 后轮胎26X11-14（华丰SX-130） |  | 87.52 | 20251126新增
1 | 65594 | REAR TIRE 26X11-14（DURO SX-130 BULLDOG） | 2 |  |  | 4AZ-25325-10 | 后轮胎26X11-14（华丰SX-130“BULLDOG”） |  | 87.52 | 20251126新增
2 | 65388 | DECO COVER, RIM | 2 |  |  | 4AZ-2512B-00 | 轮辋盖 |  | 1.93
3 | 10051 | COTTER PIN 4X36 | 2 |  |  | B377204360 | 开口销4X36 |  | 0.06
4 | 65147 | HEX FLANGE NUT | 2 |  |  | 4AZ-25115-00 | 前后轮锁紧螺母 |  | 1.48
5 | 65421 | MOUNTING NUT, CHROME PLATED M10X1.25 | 8 |  |  | 4BH-25350-20 | 轮毂锥螺母M10X1.25 |  | 0.55
6 | 65475 | BOLT,M8X25 | 32 |  |  | 4AZ-25128-00 | 六角法兰面螺栓M8×25（带胶） |  | 1.2
7 | 65150 | LOCK RING,MATTE BLACK | 2 |  |  | 4AZ-25127-00 | 锁环（哑光黑） |  | 41.53
7 | 651502L | LOCK RING,RED | 2 |  |  | 4AZ-25127-00-2L | 锁环(红色) |  | 41.53
7 | 651505H | LOCK RING,FLUORESCENT GREEN | 2 |  |  | 4AZ-25127-00-5H | 锁环（荧光绿色） |  | 41.53
7 | 651505J | LOCK RING,DARK GREEN | 2 |  |  | 4AZ-25127-00-5J | 锁环（暗绿色） |  | 41.53
7 | 651503P | LOCK RING,BLUE | 2 |  |  | 4AZ-25127-00-3P | 锁环（蓝色） |  | 41.53
7 | 651502P | LOCK RING,RUSSIAN RED | 2 |  |  | 4AZ-25127-00-2P | 锁环（俄罗斯红色） |  | 41.53
7 | 651509H | LOCK RING,RUSSIAN DARK OLIVE GREY | 2 |  |  | 4AZ-25127-00-9H | 锁环（俄罗斯深橄榄灰色） |  | 41.53
7 | 651509G | LOCK RING,RUSSIAN GREY | 2 |  |  | 4AZ-25127-00-9G | 锁环（俄罗斯深灰色） |  | 41.53
7 | 651505L | LOCK RING,RUSSIAN BRIGHT GREEN | 2 |  |  | 4AZ-25127-00-5L | 锁环（俄罗斯亮绿色） |  | 41.53
7 | 651504T | LOCK RING,RUSSIAN ORANGE | 2 |  |  | 4AZ-25127-00-4T | 锁环（俄罗斯橙色） |  | 41.53
8 | 20807a | VALVE, INFLATION | 2 |  |  | B972000001 | 气门嘴 |  | 0.7
9 | 65159 | REAR RIM 14X8 | 2 |  |  | 4AZ-25326-00 | 防脱后轮辋14X8 |  | 74
10 | 65154 | HUB FOR REAR WHEEL ASSY | 2 |  |  | 4AZ-25310-00 | 后轮毂总成 |  | 15.43
11 | 65155 | HUB ASSY SHRT | 2 |  |  | 4AZ-25311-00 | 后轮毂 |  | 17.5
12 | 48155 | BOLT M10X1.25 | 8 |  |  | 4CZ-25108-00 | 压装螺钉M10X1.25 |  | 0.31
13 | 65516 | REAR CV DRIVE SHAFT, RH（ODEON） | 1 |  |  | 4VA-25340-00 | 后右球笼总成（欧迪恩） |  | 62 | ABS专用件
14 | 65517 | REAR CV DRIVE SHAFT, LH（ODEON） | 1 |  |  | 4VA-25330-00 | 后左球笼总成（欧迪恩） |  | 62.3 | ABS专用件
15 | 65452 | CLIP 1 | 4 |  |  | 4AZ-25334-00 | 后半轴大卡箍 |  | 0.6
16 | 65453 | BOOT （OUTSIDE) | 2 |  |  | 4AZ-25331-00 | 后半轴固定端防尘套 |  | 3.5
17 | 65454 | CLIP 2 | 4 |  |  | 4AZ-25335-00 | 后半轴小卡箍 |  | 0.3
18 | 65455 | BOOT (INNER SIDE) | 2 |  |  | 4AZ-25332-00 | 后半轴移动端防尘套 |  | 3.5
19 | 10140B | BOLT M6×12 | 2 |  |  | B11A30612R | 螺栓M6×12 |  | 0.11
20 | 65513 | WHEEL SPEED SENSOR(RL） | 2 |  |  | 4VA-83700-00 | 轮速传感器（瑞力） |  | 7.4 | ABS专用件
21 | 65514 | WHEEL SPEED SENSOR MOUNTING BRACKET (ABS)（JZ) | 2 |  |  | 4VA-25140-00 | ABS传感器安装支架（精湛） |  | 1.6 | ABS专用件
22 | 11655 | BOLT M5×12 | 4 |  |  | B11A30512R | 螺栓M5×12 |  | 0.1
23 | 63670 | WIRE CIRCLIP | 2 |  |  | 4AZ-25137-00 | C扣 |  | 0.37 | 20260311增加

## V10
V10 SHIFT | [7 empty] | BACK
REF. No. | PART No. | DESCRIPTION | Q'TY | PIN | I/C | PLM | 名称 | PRICE |  | 老图号
1 | 65044 | GEARSHIFT BALL HEAD | 1 |  |  | 4AZ-18301-00 | 换挡杆手柄 | 3.56
2 | 65045 | GEARSHIFT GEAR | 1 |  |  | 4AZ-18302-00 | 换挡内盖 | 2.23
3 | 11495 | BOLT M6X16 | 2 |  |  | B11A30616R | 螺栓M6X16 | 0.11
4 | 48314 | NUT CLIP M5 | 1 |  |  | 90183-05818 | 弹性螺母M5 | 0.18
5 | 65055 | GEARSHIFT ASSY | 1 |  |  | 4AZ-183A0-00 | 主换挡器 | 19.58
6 | 65052 | LOCK NUT, GEARSHIFT, M8 | 1 |  |  | 4AZ-18317-00 | 手柄锁紧锥形螺母M8 | 0.21
7 | 65046 | GEARSHIFT LEVER ASSY | 1 |  |  | 4AZ-18310-00 | 换挡杆焊接组件 | 19.58
8 | 65389 | NYLON BUSH | 2 |  |  | 4AZ-18314-00 | 换挡杆轴套 | 1.93 | 20240705改图号、名称
9 | 65049 | PIN SHAFT, GEARSHIFT LEVER | 1 |  |  | 4AZ-18313-00 | 穿销 | 0.39
10 | 65051 | SPRING, GEARSHIFT LEVER | 1 |  |  | 4AZ-18316-00 | 回位扭簧 | 1.54
11 | 10130 | SPLIT WASHER, 6 | 1 |  |  | B713306000 | 开口挡圈6 | 0.06 | 20240705改图号 20240806图号勘误
12 | 65047 | SHIFT BASE PLATE ASSY | 1 |  |  | 4AZ-18311-00 | 换挡安装板焊接组件 | 4.75
13 | 11236 | BOLT M8X16 | 3 |  |  | B11A40816R | 螺栓M8X16 | 0.11 |  | GB/T16674.1
14 | 65050 | SWING ARM, GEAR SHIFT | 1 |  |  | 4AZ-18315-00 | 换挡器摇臂焊接组件 | 1.93
15 | 65048 | BUSHING, ARM | 1 |  |  | 4AZ-18312-00 | 换挡器摇臂轴套 | 1.93
16 | 12054 | SPLIT WASHER, 8 | 1 |  |  | B713308000 | 开口挡圈8 | 0.1 | 20240705改图号 20240806图号勘误
17 | 65056 | ROD, GEARSHIFT, ASSY | 1 | ★ |  | 4AZ-183B0-00 | 换挡拉杆组件 | 7.12
18 | 12040 | NUT M6 (LEFT) | 1 |  |  | B55F20600L | 螺母M6 (左旋) | 0.1 |  | GB/T6170, 镀白锌
19 | 65053 | ROD, GEARSHIFT | 1 |  |  | 4AZ-18320-00 | 换挡拉杆 | 7.12
20 | 11176 | NUT M6 | 1 |  |  | B55F20600R | 螺母M6 | 0.16 |  | GB/T6170, 镀白锌
21 | 65054 | ROCKER, GEARSHIFT | 1 |  |  | 4AZ-18330-00 | 发动机换挡摇臂组件 | 1.93
22 | 11307 | BOLT M6X25 | 1 |  |  | B13A40625R | 螺栓M6X25 | 0.11 |  | GB/T5789镀锌军绿8.8级

## V14
V14 REAR VIEW MIRROR ASSY | [7 empty] | BACK
REF. No. | PART No. | DESCRIPTION | Q'TY | PIN | I/C | 图号 | 名称 | PRICE |  | 老图号
1 | 65200 | REAR VIEW MIRROR ASSY, RH | 1 | ★ |  | 4AZ-26220-00 | 右后视镜总成 | 8.6
2 | 65199 | REAR VIEW MIRROR ASSY, LH | 1 | ★ |  | 4AZ-26210-00 | 左后视镜总成 | 8.6
3 | 63562 | REAR VIEW MIRROR ASSY | 1 |  |  | 4AZ-26200-00 | 后视镜总成 | 17.2 | 20250514新增

## V16
V16 FRONT AND REAR KNUCKLE ASSY | [7 empty] | BACK
[9 empty] | CHANGE DRAWING | 20240920改图
REF. No. | PART No. | DESCRIPTION | Q'TY | PIN | I/C | PLM | 名称 | PRICE |  |  | 老图号
1 | 11287 | NUT M10X1.25 | 6 |  |  | B52F31000A | 螺母M10X1.25 | 0.1
2 | 11272 | BOLT M10X1.25X110 | 5 |  |  | B12D310U0A | 螺栓M10X1.25X110 | 1.26
3 | 65317 | VENT PIPE (φ4.5Xφ8X550) | 2 |  |  | 4AZ-46169-00 | 通气管 (φ4.5Xφ8X550) | 0.24 |  | 20240806改英文名称
4 | 72283 | CLIP 7.7 | 2 |  |  | 4CC-24134-00 | 卡箍7.7 | 0.11 |  | 20240806改英文名称
5 | 10027 | WASHER SPRING 10 | 8 |  |  | B653310050 | 弹垫10 | 0.06 |  |  | GB/T93
6 | 12090 | BOLT M10X1.25X25 | 8 |  |  | B22D81025A | 内六角圆柱头螺钉M10X1.25X25 10.9级 | 0.16 | CORRECT PLM | 20241220改图号 | GB/T70.1
7 | 65292 | FRONT PROP SHAFT | 1 |  |  | 4AZ-46110-00 | 前万向节总成 | 51.92
8 | 11315 | BOLT M8X1.0X25 | 8 |  |  | B12C30825C | 螺栓M8X1.0X25 9.8级 | 0.12 |  |  | GB/T16674.2
9 | 10106 | WASHER SPRING 8 | 8 |  |  | B653308000 | 弹垫8 | 0.06 |  |  | GB/T93
10 | 65293 | REAR PROP SHAFT | 1 |  |  | 4AZ-46111-00 | 后万向节总成 | 49.84
11 | 11363 | BOLT M10X1.25X126 | 1 |  |  | B12C310M6A | 螺栓M10X1.25X126 | 0.69 |  |  | GB/T16674.2
12 | 65456 | DUST BOOT | 2 |  |  | 4AZ-46114-00 | 防尘胶套 | 3.6 | NEW ADDED | 20240920新增
13 | 65457 | CLIP 36 | 2 |  |  | 4AZ-46112-00 | 无耳卡箍36 | 0.3 | NEW ADDED | 20240920新增
14 | 65458 | CLIP 40 | 2 |  |  | 4AZ-46113-00 | 无耳卡箍40 | 0.3 | NEW ADDED | 20240920新增

## V18
V18-1 ELECTRICAL SYSTEM（SY） | [8 empty] | BACK
REF. No. | PART No. | DESCRIPTION | Q'TY | PIN | I/C | PLM | 名称 |  | PRICE |  |  | 老图号
1 | 65358 | HEADLIGHT, L | 1 | ★ |  | 4AZ-84310-00 | 左前大灯 |  | 41.8
2 | 65360 | DECORATION LAMP, FR | 1 | ★ |  | 4AZ-84330-00 | 前装饰灯 |  | 8.16
3 | 65359 | HEADLIGHT, R | 1 | ★ |  | 4AZ-84320-00 | 右前大灯 |  | 41.8
4 | 65361 | TAILLIGHT, L | 1 | ★ |  | 4AZ-84710-00 | 左后尾灯 |  | 22.1
5 | 65363 | DECORATION LAMP, REAR | 1 | ★ |  | 4AZ-84730-00 | 后装饰灯 |  | 8.2
6 | 65362 | TAILLIGHT, R | 1 | ★ |  | 4AZ-84720-00 | 右后尾灯 |  | 22.1
7 | 48316 | TAPPING SCREW M5 X16 | 27 |  |  | 97707-05016 | 自攻螺钉M5X16 |  | 0.16
18-1 ELECTRICAL SYSTEM（QH） | [9 empty] | 20251126新增
REF. No. | PART No. | DESCRIPTION | Q'TY | PIN | I/C | PLM | 名称 | 老图号 | PRICE
1 | 63631 | HEADLIGHT,L(QH) | 1 |  |  | 4AZ-84310-10 | 左前大灯（庆合） |  | 41.8
2 | 63633 | DECORATION LAMP,FR(QH) | 1 |  |  | 4AZ-84330-10 | 前装饰灯（庆合） |  | 8.16
3 | 63632 | HEADLIGHT,R(QH) | 1 |  |  | 4AZ-84320-10 | 右前大灯（庆合） |  | 41.8
4 | 63634 | TAILLIGHT,L(QH) | 1 |  |  | 4AZ-84710-10 | 左后尾灯（庆合） |  | 22.1
5 | 63636 | DECORATION LAMP,REAR(QH) | 1 |  |  | 4AZ-84730-10 | 后装饰灯（庆合） |  | 8.2
6 | 63635 | TAILLIGHT,R(QH) | 1 |  |  | 4AZ-84720-10 | 右后尾灯（庆合） |  | 22.1
7 | 48316 | TAPPING SCREW M5X16 | 27 |  |  | 97707-05016 | 自攻螺钉M5X16 |  | 0.16
V18-2 ELECTRICAL SYSTEM | [8 empty] | BACK
REF. No. | PART No. | DESCRIPTION | Q'TY | PIN | I/C | PLM | 名称 |  | PRICE |  |  | 老图号
1 | 65355LH | METER (TFT) LINHAI | 1 | ★ |  | 4AZ-83500-00-LH | 液晶仪表 (TFT) LINHAI |  | 106.9 | NEW ADDED | 20240806改名称 | 20240828改名称
1 | 65355VN | METER（TFT）VENTURA | 1 |  |  | 4AZ-83500-00-VEN | 液晶仪表（TFT）VENTURA |  | 106.9 |  | 20250609新增
2 | 48309 | RUBBER, METER | 4 |  |  | 4CZ-83501-00 | 工字型橡胶垫 |  | 0.45
3 | 11391 | WASHER 6 | 4 |  |  | B617306000 | 垫圈6 |  | 0.08
4 | 48268 | BOLT M6X25 | 4 |  |  | 4CZ-28380-00 | 六角法兰面螺栓M6X25 |  | 0.16
V18-3 ELECTRICAL SYSTEM | [8 empty] | BACK | REPLACE ALL LINES | 20240828更改覆盖所有行
20240718改图
20240828改图覆盖
[10 empty] | CHANGE DRAWING | 20240920改图
[10 empty] | CHANGE DRAWING | 20241220改图
[10 empty] | CHANGE DRAWING | 20250110改图
[10 empty] | CHANGE DRAWING | 20250320改图
[10 empty] | CHANGE DRAWING | 20250325改图
REF. No. | PART No. | DESCRIPTION | Q'TY | PIN | I/C | PLM | 名称 |  | PRICE |  |  | 老图号
1 | 65499 | WIRING HARNESS (2420mm) (MATCH 2PCS USB+TYPE C, PART NO. 65500) | 1 |  |  | 4AZ-82590-01 | 电缆总成 (2420mm) 配两个USB+TYPE C输出座组合 4AZ-82101-00 |  | 146.2 | NEW ADDED (PART NO. 65499=PART NO. 65347+PART NO. 65505+PART NO. 65504)) | 20250325新增 |  | 65504
1 | 65596 | WIRING HARNESS(2420mm) | 1 |  |  | 4AZ-82590-02 | 电缆总成（2420mm） |  | 146.2 | 20251126新增 | 增加电加热座椅功能
2 | 65342 | WIRING HARNESS FOR EFI | 1 |  |  | 4AZ-82500-00 | 电喷小电缆 |  | 44.5 |  |  |  | 65506
2 | 65597 | WIRING HARNESS FOR EFI | 1 |  |  | 4AZ-82500-02 | 电喷小电缆 |  | 44.5 | 20251126修改图号
3 | 65348 | STARTING MOTOR CABLE POSITIVE POLE | 1 |  |  | 4AZ-82591-00 | 起动马达电缆正极 |  | 9.49 |  |  |  | 65507
4 | 65349 | STARTING MOTOR CABLE NEGATIVE POLE | 1 |  |  | 4AZ-82592-00 | 起动马达电缆负极 |  | 4.5
5 | 65350 | POSITIVE WIRE, BATTERY | 1 |  |  | 4AZ-82593-00 | 正极导线, 蓄电池 |  | 2.6
6 | 65351 | NEGATIVE WIRE, BATTERY | 1 |  |  | 4AZ-82594-00 | 负极导线, 蓄电池 |  | 5.34
7 | 11495 | BOLT M6X16 | 7 |  |  | B11A30616R | 螺栓M6X16 |  | 0.11 | CHANGE QTY | 20240828改数量
9 | 65343 | KEY SWITCH ASSY | 1 |  |  | 4AZ-82511-00 | 电门锁总成 |  | 9.8 | MODIFY DESCRIPTION | 20240920改英文
9 | 63630 | KEY SWITCH ASSY | 1 | ★ |  | 4AZ-82511-01 | 电门锁总成 |  | 9.8 | 20240920改英文 | 20251126修改图号
10 | 11233 | NUT M6 | 2 |  |  | B51F30600R | 螺母M6 |  | 0.1
11 | 65338 | STARTING RELAY | 1 | ★ |  | 4AZ-81940-00 | 起动继电器 |  | 4.9
12 | 65339 | RECTIFIER REGULATOR | 1 |  |  | 4AZ-81960-00 | 整流稳压器 |  | 15.4
13 | 11496 | BOLT M6X30 | 2 |  |  | B11A30630R | 螺栓M6X30 |  | 0.06
14 | 73895 | BATTERY (30Ah) | 1 |  |  | 4CZ-82120-00 | 30Ah胶体蓄电池 |  | 76.5 |  | 20240828改
15 | 72278 | ELECTRONIC DUMPING SWITCH | 1 |  |  | 4BF-82160-00 | 电子倾倒开关 |  | 7.2
16 | 65353 | FLASHER RELAY ASSY | 1 |  |  | 4AZ-83350-00 | 闪烁器 |  | 7.2
16 | 63672 | FLASHER RELAY ASSY | 1 |  |  | 4AZ-83350-10 | 闪烁器 |  | 7.2 | 20260311状态变更
17 | 11459 | BOLT M6X20 | 4 |  |  | B11A30620R | 螺栓M6X20 |  | 0.11 |  | 20240828改数量
18 | 65354 | REVERSING BUZZER | 1 |  |  | 4AZ-83351-00 | 倒车蜂鸣器 |  | 5.49
19 | 65337 | RELAY (4 PIN) | 4 | ★ |  | 4AZ-81903-00 | 继电器 (4针) |  | 4.9 |  | 20240828加备注
20 | 65336 | RELAY (5 PIN) | 4 | ★ |  | 4AZ-81902-00 | 继电器 (5针) |  | 4.9 |  | 20240828加备注
21 | 65369 | ECU (FULL SPEED) | 1 | ★ |  | 4AZ-86000-00 | 电子控制器ECU (美标不限速) |  | 126.9 | CORRECT PRICE | 20240828英文加备注 20250117更正价格
21 | 65370 | ECU (THE SPEED LIMIT OF 60KM/H) | 1 |  |  | 4AZ-86000-10 | 电子控制器ECU (T类限速60) |  | 126.9 | CORRECT PRICE | 20250117更正价格
22 | 11539 | BOLT M6X25 | 4 | ★ |  | B11A30625R | 螺栓M6X25 |  | 0.11
23 | 65013 | IGNITION COIL | 1 | ★ |  | 1ED-82310-00 | 点火线圈 |  | 13.5
24 | 65014 | SPARK PLUG CAP (WITH WIRE) | 1 |  |  | 1ED-82370-00 | 火花塞帽 (带线) |  | 5.34
25 | 70404 | HORN | 1 |  |  | 4AB-83300-00 | 喇叭 |  | 2.58
26 | 65341 | TIE, BATTERY | 1 |  |  | 4AZ-82131-00 | 电瓶扎带 |  | 1.6 |  | 20240809改英文
27 | 65364 | TAILLIGHT TRANSITION LINE | 1 |  |  | 4AZ-84790-00 | 尾灯过渡线 |  | 13.65
28 | 65365 | HEAT INSULATION FILM (500x75) | 2 |  |  | 4AZ-84791-00 | 隔热膜 (500x75) |  | 0.6 |  | 20240828备注尺寸
29 | 65366 | HEAT INSULATION FILM (160x75) | 1 |  |  | 4AZ-84792-00 | 隔热膜 (160x75) |  | 0.39 |  | 20240828备注尺寸
30 | 65367 | HEAT INSULATION FILM (60x75) | 1 |  |  | 4AZ-84793-00 | 隔热膜 (60x75) |  | 0.39 |  | 20240828备注尺寸
31 | 35247 | WIRE CLIP | 5 |  |  | 1BE-15456-00 | 线夹 |  | 0.32
32 | 11334 | TIE 150X4 | 10 |  |  | 4CC-28110-00 | 扎带150X4 |  | 0.08 |  | 20240806改英文
33 | 55016 | TIE 300X8 | 4 |  |  | 4CR-81910-00 | 扎带300X8 |  | 0.08 |  | 20240806改英文
34 | 48294 | TIE, CABLE | 3 |  |  | 4CZ-82130-00 | 电缆扎带 |  | 0.29 |  | 20240809改英文
35 | 48361 | 10 AMP FUSE (min) | 5 | ★ |  | 4CZ-82510-00 | 保险丝10A (min) |  | 0.15 |  | 20240828修改数量和名称
36 | 48362 | 15 AMP FUSE (min) | 8 | ★ |  | 4CZ-82515-00 | 保险丝15A (min) |  | 0.15 |  | 20240828修改数量和名称
37 | 84275 | 30 AMP FUSE | 2 | ★ |  | 4CH-82503-00 | 30A保险丝 |  | 0.15 |  | 20240828修改数量, 图号及名称
38 | 65344 | 30 AMP FUSE | 2 | ★ |  | 4AZ-82530-00 | 保险丝30A (慢熔) |  | 1.6 |  | 20240828修改数量和图号
39 | 65346 | 40 AMP FUSE | 2 |  |  | 4AZ-82540-00 | 保险丝40A (慢熔) |  | 1.6 |  | 20240828修改数量
40 | 65424 | IGNITION COIL SHIELD COVER FRONT COVER | 1 |  |  | 4AZ-87210-00 | 点火线圈屏蔽罩前盖 |  | 2.6 | NEW ADDED | 20240828新增
41 | 65425 | IGNITION COIL SHIELD COVER REAR COVER ASSY | 1 |  |  | 4AZ-87220-00 | 点火线圈屏蔽罩后盖组件 |  | 5.06 | NEW ADDED | 20240828新增
42 | 11058 | SCREW M4X10 | 4 |  |  | B23B20410R | 十字槽盘头螺钉M4X10 |  | 0.1 | NEW ADDED | 20240828新增
43 | 47789 | HEXAGON SELF-TAPPING SCREW M5X16 | 4 |  |  | 4FJ-24830-00 | 花型平圆头自攻螺钉M5X16 |  | 0.1 | NEW ADDED | 20241220新增
44 | 11391 | WASHER 6 | 2 |  |  | B617306000 | 垫圈6 |  | 0.08 | NEW ADDED | 20241220新增
V18-4 ELECTRICAL SYSTEM | [8 empty] | BACK
20240806改图
REF. No. | PART No. | DESCRIPTION | Q'TY | PIN | I/C | PLM | 名称 |  | PRICE |  |  | 老图号
1 | 65356 | LEFT HANDLE SWITCH(ST) | 1 | ★ |  | 4AZ-83900-00 | 左把手开关（速田） |  | 25.8
2 | 65357 | RIGHT HANDLE SWITCH(ST) | 1 | ★ |  | 4AZ-83920-00 | 右把手开关（速田） |  | 47.9
V18-5 ELECTRICAL SYSTEM | [8 empty] | BACK |  | 20240705从选配件移至电器处
20240806改图
REF. No. | PART No. | DESCRIPTION | Q'TY | PIN | I/C | PLM | 名称 |  | PRICE |  |  | 老图号
1 | 48625 | TRAILER POWER SOCKET | 1 |  |  | 4GL-28501-00 | 输出插座 |  | 8.2
2 | 10427 | BOLT M5X35 | 3 |  |  | B23B20535R | 螺钉M5X35 |  | 0.11
3 | 11791 | NUT M5 | 3 |  |  | B53F40500R | 螺母M5 |  | 0.1

## V18 (ABS)
18-1 ELECTRICAL SYSTEM（SY） | [9 empty] | 20251126修改名称
REF. No. | PART No. | DESCRIPTION | Q'TY | PIN | I/C | PLM | 名称 | 老图号 | PRICE
1 | 65358 | HEADLIGHT,L(SY) | 1 |  |  | 4AZ-84310-00 | 左前大灯（三阳） |  | 41.8 | 20251126修改名称
2 | 65360 | DECORATION LAMP,FR(SY) | 1 |  |  | 4AZ-84330-00 | 前装饰灯（三阳） |  | 8.16 | 20251126修改名称
3 | 65359 | HEADLIGHT,R(SY) | 1 |  |  | 4AZ-84320-00 | 右前大灯（三阳） |  | 41.8 | 20251126修改名称
4 | 65361 | TAILLIGHT,L(SY) | 1 |  |  | 4AZ-84710-00 | 左后尾灯（三阳） |  | 22.1 | 20251126修改名称
5 | 65363 | DECORATION LAMP,REAR(SY) | 1 |  |  | 4AZ-84730-00 | 后装饰灯（三阳） |  | 8.2 | 20251126修改名称
6 | 65362 | TAILLIGHT,R(SY) | 1 |  |  | 4AZ-84720-00 | 右后尾灯（三阳） |  | 22.1 | 20251126修改名称
7 | 48316 | TAPPING SCREW M5X16 | 27 |  |  | 97707-05016 | 自攻螺钉M5X16 |  | 0.16
18-1 ELECTRICAL SYSTEM（QH） | [9 empty] | 20251126新增
REF. No. | PART No. | DESCRIPTION | Q'TY | PIN | I/C | PLM | 名称 | 老图号 | PRICE
1 | 63631 | HEADLIGHT,L(QH) | 1 |  |  | 4AZ-84310-10 | 左前大灯（庆合） |  | 41.8
2 | 63633 | DECORATION LAMP,FR(QH) | 1 |  |  | 4AZ-84330-10 | 前装饰灯（庆合） |  | 8.16
3 | 63632 | HEADLIGHT,R(QH) | 1 |  |  | 4AZ-84320-10 | 右前大灯（庆合） |  | 41.8
4 | 63634 | TAILLIGHT,L(QH) | 1 |  |  | 4AZ-84710-10 | 左后尾灯（庆合） |  | 22.1
5 | 63636 | DECORATION LAMP,REAR(QH) | 1 |  |  | 4AZ-84730-10 | 后装饰灯（庆合） |  | 8.2
6 | 63635 | TAILLIGHT,R(QH) | 1 |  |  | 4AZ-84720-10 | 右后尾灯（庆合） |  | 22.1
7 | 48316 | TAPPING SCREW M5X16 | 27 |  |  | 97707-05016 | 自攻螺钉M5X16 |  | 0.16
18-2 ELECTRICAL SYSTEM
REF. No. | PART No. | DESCRIPTION | Q'TY | PIN | I/C | PLM | 名称 | 老图号 | PRICE
1 | 65355LH | METER（TFT）LINHAI | 1 |  |  | 4AZ-83500-00-LH | 液晶仪表（TFT）LINHAI |  | 106.9
2 | 48309 | RUBBER, METER | 4 |  |  | 4CZ-83501-00 | 工字型橡胶垫 |  | 0.45
3 | 11391 | WASHER 6 | 4 |  |  | B617306000 | 垫圈6 |  | 0.08
4 | 48268 | BOLT M6X25 | 4 |  |  | 4CZ-28380-00 | 六角法兰面螺栓M6X25 |  | 0.16
18-3 ELECTRICAL SYSTEM（ABS）
20250813修改图片
REF. No. | PART No. | DESCRIPTION | Q'TY | PIN | I/C | PLM | 名称 | 老图号 | PRICE
1 | 65518 | WIRING HARNESS(2420mm) | 1 |  |  | 4VA-82590-00 | 电缆总成（2420mm） |  | 146.9 | ABS专用件
2 | 65597 | WIRING HARNESS FOR EFI | 1 |  |  | 4AZ-82500-02 | 电喷小电缆 |  | 44.5 | 20251126修改图号
3 | 65348 | STARTING MOTOR CABLE POSITIVE POLE | 1 |  |  | 4AZ-82591-00 | 起动马达电缆正极 |  | 9.49
4 | 65349 | STARTING MOTOR CABLE POSITIVE POLE | 1 |  |  | 4AZ-82592-00 | 起动马达电缆负极 |  | 4.5
5 | 65350 | POSITIVE WIRE,BATTERY | 1 |  |  | 4AZ-82593-00 | 正极导线,蓄电池 |  | 2.6
6 | 65351 | NEGATIVE WIRE,BATTERY | 1 |  |  | 4AZ-82594-00 | 负极导线,蓄电池 |  | 5.34
7 | 11495 | BOLT M6X16 | 7 |  |  | B11A30616R | 螺栓M6X16 |  | 0.11
8 | 63630 | KEY SWITCH ASSY | 1 |  |  | 4AZ-82511-01 | 电门锁总成 |  | 9.8 | 20251126修改图号
9 | 11233 | NUT M6 | 2 |  |  | B51F30600R | 螺母M6 |  | 0.1
10 | 65338 | STARTING RELAY | 1 |  |  | 4AZ-81940-00 | 起动继电器 |  | 4.9
11 | 65339 | RECTIFIER REGULATOR | 1 |  |  | 4AZ-81960-00 | 整流稳压器 |  | 15.4
12 | 11496 | BOLT M6X30 | 2 |  |  | B11A30630R | 螺栓M6X30 |  | 0.06
13 | 73895 | BATTERY(30Ah) | 1 |  |  | 4CZ-82120-00 | 30Ah胶体蓄电池 |  | 76.5
14 | 72278 | ELECTRONIC DUMPING SWITCH | 1 |  |  | 4BF-82160-00 | 电子倾倒开关 |  | 7.2
15 | 65353 | FLASHER RELAY ASSY | 1 |  |  | 4AZ-83350-00 | 闪烁器 |  | 7.2
15 | 63672 | FLASHER RELAY ASSY | 1 |  |  | 4AZ-83350-10 | 闪烁器 |  | 7.2 | 20260311状态变更
16 | 11459 | BOLT M6X20 | 4 |  |  | B11A30620R | 螺栓M6X20 |  | 0.11
17 | 65354 | REVERSING BUZZER | 1 |  |  | 4AZ-83351-00 | 倒车蜂鸣器 |  | 5.49
18 | 65337 | RELAY(4 PIN) | 4 |  |  | 4AZ-81903-00 | 继电器（4针） |  | 4.9
19 | 65336 | RELAY(5 PIN) | 4 |  |  | 4AZ-81902-00 | 继电器（5针） |  | 4.9
20 | 85186 | ECU(FULL SPEED) | 1 |  |  | 4VA-86000-00 | 电子控制器ECU（不限速） |  | 76.25 | ABS专用件（程序）
21 | 11539 | BOLT M6X25 | 4 |  |  | B11A30625R | 螺栓M6X25 |  | 0.11
22 | 65013 | IGNITION COIL | 1 |  |  | 1ED-82310-00 | 点火线圈 |  | 13.5
23 | 65014 | SPARK PLUG CAP(WITH WIRE) | 1 |  |  | 1ED-82370-00 | 火花塞帽（带线） |  | 5.34
24 | 70404 | HORN | 1 |  |  | 4AB-83300-00 | 喇叭 |  | 2.58
25 | 65341 | TIE，BATTERY | 1 |  |  | 4AZ-82131-00 | 电瓶扎带 |  | 1.6
26 | 65364 | TAILLIGHT TRANSITION LINE | 1 |  |  | 4AZ-84790-00 | 尾灯过渡线 |  | 13.65
27 | 65365 | HEAT INSULATION FILM(500x75) | 2 |  |  | 4AZ-84791-00 | 隔热膜(500x75) |  | 0.6
28 | 65366 | HEAT INSULATION FILM(160x75) | 1 |  |  | 4AZ-84792-00 | 隔热膜(160x75) |  | 0.39
29 | 65367 | HEAT INSULATION FILM(60x75) | 1 |  |  | 4AZ-84793-00 | 隔热膜(60x75) |  | 0.39
30 | 35247 | WIRE CLIP | 5 |  |  | 1BE-15456-00 | 线夹 |  | 0.32
31 | 11334 | TIE 150X4 | 10 |  |  | 4CC-28110-00 | 扎带150X4 |  | 0.08
32 | 55016 | TIE 300X8 | 4 |  |  | 4CR-81910-00 | 扎带300X8 |  | 0.08
33 | 48294 | TIE，CABLE | 3 |  |  | 4CZ-82130-00 | 电缆扎带 |  | 0.29
34 | 48361 | 10 AMP FUSE(min) | 6 |  |  | 4CZ-82510-00 | 保险丝10A(min) |  | 0.15
35 | 48362 | 15 AMP FUSE(min) | 8 |  |  | 4CZ-82515-00 | 保险丝15A(min) |  | 0.15
36 | 48363 | 20 AMP FUSE(min) | 2 |  |  | 4CZ-82520-00 | 保险丝20A(min) |  | 0.15
37 | 48364 | 30 AMP FUSE(min) | 2 |  |  | 4CZ-82530-00 | 保险丝30A(min) |  | 0.15
38 | 84275 | 30 AMP FUSE | 2 |  |  | 4CH-82503-00 | 30A保险丝 |  | 0.15
39 | 65344 | 30 AMP FUSE | 2 |  |  | 4AZ-82530-00 | 保险丝30A(慢熔) |  | 1.6
40 | 65346 | 40 AMP FUSE | 2 |  |  | 4AZ-82540-00 | 保险丝40A(慢熔) |  | 1.6
41 | 65424 | IGNITION COIL SHIELD COVER FRONT COVER | 1 |  |  | 4AZ-87210-00 | 点火线圈屏蔽罩前盖 |  | 2.6
42 | 65425 | IGNITION COIL SHIELD COVER REAR COVER ASSY | 1 |  |  | 4AZ-87220-00 | 点火线圈屏蔽罩后盖组件 |  | 5.06
43 | 11058 | SCREW M4X10 | 4 |  |  | B23B20410R | 十字槽盘头螺钉M4X10 |  | 0.1
44 | 47789 | HEXAGON SELF-TAPPING SCREW M5X16 | 4 |  |  | 4FJ-24830-00 | 花型平圆头自攻螺钉M5X16 |  | 0.1
45 | 11391 | WASHER 6 | 2 |  |  | B617306000 | 垫圈6 |  | 0.08
18-4 ELECTRICAL SYSTEM（ABS）
REF. No. | PART No. | DESCRIPTION | Q'TY | PIN | I/C | PLM | 名称 | 老图号 | PRICE
1 | 65519 | LEFT HANDLE SWITCH(ZN) | 1 |  |  | 4VA-83900-00 | 左把手开关（浙南） |  | 29.4 | ABS专用件
2 | 65520 | RIGHT HANDLE SWITCH(ZN) | 1 |  |  | 4VA-83920-00 | 右把手开关（浙南） |  | 62 | ABS专用件
18-5 ELECTRICAL SYSTEM
REF. No. | PART No. | DESCRIPTION | Q'TY | PIN | I/C | PLM | 名称 | 老图号 | PRICE
1 | 48625 | TRAILER POWER SOCKET | 1 |  |  | 4GL-28501-00 | 输出插座 |  | 8.2
2 | 10427 | BOLT M5X35 | 3 |  |  | B23B20535R | 螺钉M5X35 |  | 0.11
3 | 11791 | NUT M5 | 3 |  |  | B53F40500R | 螺母M5 |  | 0.1

## V19
19-1 BRAKING SYSTEM（YM）（HAND BRAKE,RIGHT) | [9 empty] | MARK THE SUPPLIER | 20240828注明厂家
[10 empty] | CHANGE DRAWING | 20240920改图
[10 empty] | CHANGE DRAWING | 20250110改图
[10 empty] | CHANGE DRAWING | 20250307改图
REF. No. | PART No. | DESCRIPTION | Q'TY | PIN | I/C | PLM | 名称 |  | PRICE |  |  | 老图号
1 | 65162 | HYDRAULIC BRAKE ASSY | 1 |  |  | 4AZ-25800-00 | 前后制动总成 |  | 305
2 | 65016 | SCREW | 16 |  |  | 3CB-2583U-20 | 碟刹盘安装螺栓 |  | 0.36
3 | 65163 | FRONT BRAKE DISC | 2 |  |  | 4AZ-25802-00 | 前制动盘 |  | 10.68
4 | 65165 | FRONT BRAKE PAD ASSY (2 PADS) | 2 | ★ |  | 4AZ-25805-00 | 前制动蹄片组 |  | 16.02
5 | 65169 | FRONT BRAKE CALIPER ASSY, RH | 1 |  |  | 4AZ-25813-00 | 前右制动分泵总成 |  | 45.69
6 | 11789 | BOLT, M10X1.25X20 | 4 |  |  | B12D81020A | 螺栓M10X1.25X20 |  | 0.18 | CORRECT PLM | 20241220改图号
7 | 65170 | RH FRONT BRAKE FULID HOSE | 1 |  |  | 4AZ-25814-00 | 前右制动软管总成 |  | 3.86
8 | 65340 | HYDRAULIC INDUCTION SWITCH | 1 |  |  | 4AZ-82100-00 | 液压感应开关 |  | 3.86
9 | 65168 | LH FRONT BRAKE FULID HOSE | 1 |  |  | 4AZ-25812-00 | 前左制动软管总成 |  | 3.56
10 | 65167 | FRONT BRAKE CALIPER ASSY, LH | 1 |  |  | 4AZ-25811-00 | 前左制动分泵总成 |  | 45.69
11 | 65171 | HYDRAULIC DISTRIBUTION VALVE | 1 |  |  | 4AZ-25815-00 | 液压分配阀 |  | 13.65
12 | 11262 | BOLT, M6X45 | 2 |  |  | B11A40645R | 螺栓M6X45 |  | 0.7
13 | 65175 | MASTER CYLINDER | 1 |  |  | 4AZ-25819-00 | 制动主泵 |  | 30.85
17 | 11233 | NUT M6 | 2 |  |  | B51F30600R | 螺母M6 |  | 0.1 |  | 20240806改英文名称
18 | 12091 | BOLT M10X1.25X30 | 4 |  |  | B12D91030A | 螺栓M10X1.25X30 |  | 0.18 | CORRECT PLM | 20241220改图号
19 | 65164 | REAR BRAKE DISC | 2 |  |  | 4AZ-25804-00 | 后制动盘 |  | 9.79
20 | 65166 | REAR BRAKE PAD ASSY (2 PADS) | 2 | ★ |  | 4AZ-25806-00 | 后制动蹄片组 |  | 17.8
21 | 65179 | REAR BRAKE CALIPER ASSY, LH | 1 |  |  | 4AZ-25823-00 | 后左制动分泵总成 |  | 68.83
22 | 11495 | BOLT, M6X12 BOLT, M6X16 | 10 |  |  | B11A30616R | 螺栓M6X16 |  | 0.11 | CORRECT DESCRIPTION | 20240920修正
24 | 65387 | REAR BRAKE CALIPER ASSY, RH | 1 |  |  | 4AZ-25825-00 | 后右制动分泵总成 |  | 68.83 |  | 20240705改图号名称
25 | 65204 | PEDAL, BRAKE | 1 |  |  | 4AZ-27200-00 | 脚部制动踏板 |  | 5.93
26 | 11795 | WASHER, 14 | 1 |  |  | B637314000 | 垫圈14 |  | 0.12
27 | 12055 | RETAINING RINGS 12 | 1 |  |  | B713312000 | 弹性卡簧12 |  | 0.1 |  | 20240806改图号、英文名称
28 | 11030 | BOLT, M8X35 | 2 |  |  | B11A30835R | 螺栓M8X35 |  | 0.16
29 | 65174 | FLUID RESERVOIR ASSY | 1 |  |  | 4AZ-25818-00 | 液压油壶总成 |  | 9.79
30 | 47789 | SCREW, M5X16 | 2 |  |  | 4FJ-24830-00 | 花型平圆头自攻螺钉M5X16 |  | 0.1
31 | 65177 | FRONT BRAKE FLUID HOSE | 1 |  |  | 4AZ-25821-00 | 前向制动软管总成 |  | 3.56
32 | 65173 | BRAKE FLUID HOSE, LH HAND BRAKE | 1 |  |  | 4AZ-25817-00 | 手部制动软管总成 |  | 3.56
33 | 65172 | HAND BRAKE MASTER CYLINDER | 1 |  |  | 4AZ-25816-00 | 手部制动主泵 |  | 16.32
33 | 65604 | HAND BRAKE MASTER CYLINDER | 1 |  |  | 4AZ-25836-00 | 手部制动主泵（液压驻车） |  | 16.32 |  | 20250917修改图号名称
34 | 65459 | BRAKE LEVER | 1 |  |  | 4AZ-25829-00 | 制动手柄 |  | 2.7 |  | 20240920增加
34 | 65605 | BRAKE LEVER | 1 |  |  | 4AZ-25839-00 | 制动手柄（液压驻车） |  | 2.7 |  | 20240920增加 | 20250917修改图号名称
35 | 65460 | BRAKE LEVER PIN | 1 |  |  | 4AZ-25828-00 | 制动手柄销 |  | 0.16 | NEW ADDED | 20240920增加
36 | 12075 | NUT 6 | 1 |  |  | B5LF30600R | 螺母M6 |  | 0.1 | NEW ADDED | 20240920增加
37 | 65461 | HAND BRAKE CYLINDER | 1 |  |  | 4AZ-25831-00 | 手刹主泵 |  | 23.4 | NEW ADDED | 20240920增加
38 | 65484 | BRAKE HOSE ASSY | 1 |  |  | 4AZ-25827-00 | 三通制动软管总成 |  | 14 | NEW ADDED | 20250110新增
19-2 BRAKING SYSTEM（YM）（HAND BRAKE,LEFT) | [9 empty] | 20260311新增
REF. No. | PART No. | DESCRIPTION | Q'TY | PIN | I/C | PLM | 名称 | 老图号 | PRICE
1 | 63675 | HYDRAULIC BRAKE ASSY（HAND BRAKE,LEFT) | 1 |  |  | 4AZ-25800-20 | 前后制动总成（左手刹车） |  | 305
2 | 65016 | SCREW | 16 |  |  | 3CB-2583U-20 | 碟刹盘安装螺栓 |  | 0.36
3 | 65163 | FRONT BRAKE DISC | 2 |  |  | 4AZ-25802-00 | 前制动盘 |  | 10.68
4 | 65165 | FRONT BRAKE PAD ASSY (2 PADS) | 2 |  |  | 4AZ-25805-00 | 前制动蹄片组 |  | 16.02
5 | 65169 | FRONT BRAKE CALIPER ASSY, RH | 1 |  |  | 4AZ-25813-00 | 前右制动分泵总成 |  | 45.69
6 | 11789 | BOLT,M10X1.25X20 | 4 |  |  | B12D81020A | 螺栓M10X1.25X20 |  | 0.18
7 | 65170 | RH FRONT BRAKE FULID HOSE | 1 |  |  | 4AZ-25814-00 | 前右制动软管总成 |  | 3.86
8 | 65340 | HYDRAULIC INDUCTION SWITCH | 1 |  |  | 4AZ-82100-00 | 液压感应开关 |  | 3.86
9 | 65168 | LH FRONT BRAKE FULID HOSE | 1 |  |  | 4AZ-25812-00 | 前左制动软管总成 |  | 3.56
10 | 65167 | FRONT BRAKE CALIPER ASSY, LH | 1 |  |  | 4AZ-25811-00 | 前左制动分泵总成 |  | 45.69
11 | 65171 | HYDRAULICDISTRIBUTIONVALVE | 1 |  |  | 4AZ-25815-00 | 液压分配阀 |  | 13.65
12 | 11262 | BOLT,M6X45 | 2 |  |  | B11A40645R | 螺栓M6X45 |  | 0.7
13 | 65175 | MASTER CYLINDER | 1 |  |  | 4AZ-25819-00 | 制动主泵 |  | 30.85
14* | 65178 | REAR BRAKE FLUID HOSE | 1 |  |  | 4AZ-25822-00 | 后向制动软管总成 |  | 3.56
15* | 65176 | TEE JOINTS | 1 |  |  | 4AZ-25820-00 | 三通接头 |  | 1.54
16* | 65180 | LH REAR BRAKE FULID HOSE | 1 |  |  | 4AZ-25824-00 | 后左制动软管总成 |  | 4.45
17 | 11233 | NUT 6 | 2 |  |  | B51F30600R | 螺母M6 |  | 0.1
18 | 12091 | BOLT M10X1.25X30 | 4 |  |  | B12D91030A | 螺栓M10X1.25X30 |  | 0.18
19 | 65164 | REAR BRAKE DISC | 2 |  |  | 4AZ-25804-00 | 后制动盘 |  | 9.79
20 | 65166 | REAR BRAKE PAD ASSY (2 PADS) | 2 |  |  | 4AZ-25806-00 | 后制动蹄片组 |  | 17.8
21 | 65179 | REAR BRAKE CALIPER ASSY, LH | 1 |  |  | 4AZ-25823-00 | 后左制动分泵总成 |  | 68.83
22 | 11495 | BOLT,M6X16 | 10 |  |  | B11A30616R | 螺栓M6X16 |  | 0.11
23* | 65181 | RH REAR BRAKE FULID HOSE | 1 |  |  | 4AZ-25826-00 | 后右制动软管总成 |  | 4.45
24 | 65387 | REAR BRAKE CALIPER ASSY, RH | 1 |  |  | 4AZ-25825-00 | 后右制动分泵总成 |  | 68.83
25 | 65204 | PEDAL, BRAKE | 1 |  |  | 4AZ-27200-00 | 脚部制动踏板 |  | 5.93
26 | 11795 | WASHER,14 | 1 |  |  | B637314000 | 垫圈14 |  | 0.12
27 | 12055 | RETAINING RINGS 12 | 1 |  |  | B713312000 | 弹性卡簧12 |  | 0.1
28 | 11030 | BOLT,M8X35 | 2 |  |  | B11A30835R | 螺栓M8X35 |  | 0.16
29 | 65174 | FLUID RESERVOIR ASSY | 1 |  |  | 4AZ-25818-00 | 液压油壶总成 |  | 9.79
30 | 47789 | SCREW,M5X16 | 2 |  |  | 4FJ-24830-00 | 花型平圆头自攻螺钉M5X16 |  | 0.1
31 | 65177 | FRONT BRAKE FLUID HOSE | 1 |  |  | 4AZ-25821-00 | 前向制动软管总成 |  | 3.56
32 | 65173 | BRAKE FLUID HOSE, HAND BRAKE | 1 |  |  | 4AZ-25817-00 | 手部制动软管总成 |  | 3.56
33 | 63676 | HAND BRAKE MASTER CYLINDER | 1 |  |  | 4AZ-25816-20 | 手部制动主泵（液压驻车） |  | 16.32
34 | 63677 | BRAKE LEVER | 1 |  |  | 4AZ-25839-20 | 制动手柄（液压驻车） |  | 2.7
35 | 65460 | BRAKE LEVER PIN | 1 |  |  | 4AZ-25828-00 | 制动手柄销 |  | 0.16
36 | 12075 | NUT 6 | 1 |  |  | B5LF30600R | 螺母M6 |  | 0.1
37 | 63678 | HAND BRAKE CYLINDER | 1 |  |  | 4AZ-25831-20 | 手刹主泵 |  | 23.4
38 | 65484 | BRAKE HOSE ASSY | 1 |  |  | 4AZ-25827-00 | 三通制动软管总成 |  | 14
39 | 65561 | WINCH SWITCH MOUNTING BRACKET | 1 |  |  | 4VA-26211-00 | 牵引器开关安装支架 |  | 3.3
40 | 12103 | BOLT M6×22 | 1 |  |  | B22A30622R | 内六角螺钉M6×22 |  | 0.1
41 | 10085B | BOLT M6×25 | 1 |  |  | B22A30625R | 内六角螺钉M6×25 |  | 0.06

## V19(ABS)
19-1 BRAKING SYSTEM（ABS）（YD）（PARK BRAKE,RIGHT） | [9 empty] | 20250514新增 | 20250827修改
20251217修改图片
REF. No. | PART No. | DESCRIPTION | Q'TY | PIN | I/C | PLM | 名称 | 老图号 | PRICE
1 | 65522 | HYDRAULIC BRAKE ASSY | 1 |  |  | 4VA-25800-00 | 前后制动总成 |  | 364.2 | ABS专用件
2 | 65163 | FRONT BRAKE DISC | 2 |  |  | 4AZ-25802-00 | 前制动盘 |  | 10.68
3 | 65016 | SCREW | 16 |  |  | 3CB-2583U-20 | 碟刹盘安装螺栓 |  | 0.36
4 | 65164 | REAR BRAKE DISC | 2 |  |  | 4AZ-25804-00 | 后制动盘 |  | 9.79
5 | 65527 | FRONT BRAKE CALIPER ASSY, RH | 1 |  |  | 4VA-25813-00 | 前右制动分泵总成 |  | 39.1 | ABS专用件
6 | 65525 | FRONT BRAKE CALIPER ASSY, LH | 1 |  |  | 4VA-25811-00 | 前左制动分泵总成 |  | 39.1 | ABS专用件
7 | 65523 | FRONT BRAKE PAD ASSY (2 PADS) | 2 |  |  | 4VA-25805-00 | 前制动蹄片组 |  | 14.5 | ABS专用件
8 | 65533 | FRONT BRAKE CALIPER MASTER CYLINDER, RH | 1 |  |  | 4VA-25820-00 | 前右卡钳主缸 |  | 24.8 | ABS专用件
9 | 65534 | FRONT BRAKE CALIPER MASTER CYLINDER, LH | 1 |  |  | 4VA-25821-00 | 前左卡钳主缸 |  | 24.8 | ABS专用件
10 | 11789 | BOLT,M10X1.25X20 | 4 |  |  | B12D81020A | 螺栓M10X1.25X20 |  | 0.18
11 | 65537 | REAR BRAKE CALIPER ASSY, RH | 1 |  |  | 4VA-25825-00 | 后右制动分泵总成 |  | 55.9 | ABS专用件
12 | 65536 | REAR BRAKE CALIPER ASSY, LH | 1 |  |  | 4VA-25823-00 | 后左制动分泵总成 |  | 55.9 | ABS专用件
13 | 65535 | REAR BRAKE CALIPER MASTER CYLINDER, RH | 1 |  |  | 4VA-25822-00 | 后右卡钳主缸 |  | 24.4 | ABS专用件
14 | 65538 | REAR BRAKE CALIPER MASTER CYLINDER, LH | 1 |  |  | 4VA-25826-00 | 后左卡钳主缸 |  | 24.4 | ABS专用件
15 | 65524 | REAR BRAKE PAD ASSY (2 PADS) | 2 |  |  | 4VA-25806-00 | 后制动蹄片组 |  | 15 | ABS专用件
16 | 65529 | HANDBRAKE MASTER CYLINDER ASSY | 1 |  |  | 4VA-25816-00 | 手刹泵 |  | 23 | ABS专用件
17 | 65530 | BRAKE FLUID HOSE, RH HAND BRAKE | 1 |  |  | 4VA-25817-00 | 手部制动软管总成 |  | 7.7 | ABS专用件
18 | 65531 | FLUID RESERVOIR ASSY | 1 |  |  | 4VA-25818-00 | 补充油壶总成 |  | 9 | ABS专用件
19 | 65541 | FLUID RESERVOIR | 1 |  |  | 4VA-25850-00 | 补充油壶 |  | 7 | ABS专用件
20 | 65542 | FLUID RESERVOIR HOSE 1 | 1 |  |  | 4VA-25851-00 | 补充油壶油管1 |  | 1.1 | ABS专用件
21 | 65543 | FLUID RESERVOIR HOSE 2 | 1 |  |  | 4VA-25852-00 | 补充油壶油管2 |  | 1.1 | ABS专用件
22 | 47789 | SCREW,M5X16 | 2 |  |  | 4FJ-24830-00 | 花型平圆头自攻螺钉M5X16 |  | 0.1
23 | 65528 | HYDRAULIC DISTRIBUTION VALVE | 1 |  |  | 4VA-25815-00 | 液压分配阀 |  | 16.4 | ABS专用件
24 | 65560 | HYDRAULIC INDUCTION SWITCH | 1 |  |  | 4VA-82100-00 | 液压感应开关 |  | 7 | ABS专用件
25 | 11101 | BOLT,M8×45 | 2 |  |  | B11A30845R | 螺栓M8X45 |  | 0.11 | ABS专用件
26 | 65532 | MASTER CYLINDER | 1 |  |  | 4VA-25819-00 | 脚刹主缸 |  | 25.8 | ABS专用件
27 | 11030 | BOLT,M8X35 | 2 |  |  | B11A30835R | 螺栓M8X35 |  | 0.16
28 | 65204 | PEDAL,BRAKE | 1 |  |  | 4AZ-27200-00 | 脚部制动踏板 |  | 5.93
29 | 11795 | WASHER,14 | 1 |  |  | B637314000 | 垫圈14 |  | 0.12
30 | 12055 | RETAINING RINGS 12 | 1 |  |  | B713312000 | 弹性卡簧12 |  | 0.1
31 | 65557 | ABS HYDRAULIC CONTROL UNIT | 1 |  |  | 4VA-25880-00 | ABS控制模块 |  | 132.5 | ABS专用件
32 | 65559 | DAMPING RUBBER SLEEVE 2 | 2 |  |  | 4VA-25882-00 | 减震橡胶套2 |  | 0.2 | ABS专用件
33 | 65558 | DAMPING RUBBER SLEEVE 1 | 1 |  |  | 4VA-25881-00 | 减震橡胶套1 |  | 0.2 | ABS专用件
34 | 65544 | HYDRAULIC DISTRIBUTION VALVE TO MASTER CYLINDER BRAKE HOSE ASSY | 1 |  |  | 4VA-25853-00 | 比例阀至脚刹主缸油管组件 |  | 9.9
35 | 65540 | ABS HYDRAULIC CONTROL UNIT TO MASTER CYLINDER BRAKE HOSE ASSY | 1 |  |  | 4VA-25836-00 | ABS模块至脚刹主缸软管总成 |  | 11.7 | ABS专用件
36 | 65526 | FRONT BRAKE HOSE ASSY | 1 |  |  | 4VA-25812-00 | 前三通油管组件 |  | 25.6 | ABS专用件
37 | 65539 | ABS HYDRAULIC CONTROL UNIT TO HYDRAULIC DISTRIBUTION VALVE HOSE ASSY | 1 |  |  | 4VA-25835-00 | ABS模块至比例阀油管组件 |  | 11.7 | ABS专用件
38 | 11651 | HEXAGON SOCKET HEAD CAP SCREW,M6×16 | 2 |  |  | B2AA30616R | 螺钉M6X16 |  | 0.1 | ABS专用件
39 | 11495 | BOLT,M6×16 | 9 |  |  | B11A30616R | 螺栓M6X16 |  | 0.11 | ABS专用件
40 | 65521 | ABS HYDRAULIC CONTROL UNIT MOUNTING BRACKET | 1 |  |  | 4VA-21101-00 | ABS控制器安装支架 |  | 4.9 | ABS专用件
41 | 11208 | BOLT,M8×12 | 2 |  |  | B11A30812R | 螺栓M8X12 |  | 0.1
42 | 65545 | HANDBRAKE MASTER CYLINDER | 1 |  |  | 4VA-25854-00 | 手刹泵主缸 |  | 19.1 | ABS专用件
43 | 65546 | LEVER | 1 |  |  | 4VA-25856-00 | 手刹杆 |  | 2.7 | ABS专用件
44 | 65547 | COIL SPRING | 2 |  |  | 4VA-25857-00 | 手刹泵螺旋弹簧 |  | 0.3 | ABS专用件
45 | 65548 | PARKING BRAKE LOCK PADDLE | 1 |  |  | 4VA-25858-00 | 手刹泵驻车拨片 |  | 1.2 | ABS专用件
46 | 63599 | RH FRONT BRAKE FULID HOSE | 1 |  |  | 4VA-25859-00 | 前右制动软管总成 |  | 3.86 | ABS专用件
47 | 63600 | LH FRONT BRAKE FULID HOSE | 1 |  |  | 4VA-25860-00 | 前左制动软管总成 |  | 39.1 | ABS专用件 | 20251217修改名称
48 | 63601 | FRONT TEE JOINTS | 1 |  |  | 4VA-25861-00 | 前三通接头 |  | 1.54 | ABS专用件
49 | 63602 | ABS HYDRAULIC CONTROL UNIT TO FRONT BRAKE HOSE ASSY | 1 |  |  | 4VA-25862-00 | ABS模块至前三通油管组件 |  | 25.6 | ABS专用件
50 | 63603 | RH REAR BRAKE FULID HOSE | 1 |  |  | 4VA-25863-00 | 后右制动软管总成 |  | 4.45 | ABS专用件
51 | 63604 | LH REAR BRAKE FULID HOSE | 1 |  |  | 4VA-25864-00 | 后左制动软管总成 |  | 4.45 | ABS专用件
52 | 63605 | REAR TEE JOINTS | 1 |  |  | 4VA-25865-00 | 后三通接头 |  | 1.54 | ABS专用件
53 | 63606 | ABS HYDRAULIC CONTROL UNIT TO REAR BRAKE HOSE ASSY | 1 |  |  | 4VA-25866-00 | ABS模块至后三通油管组件 |  | 11.7 | ABS专用件
54 | 12091 | BOLT M10X1.25X30 | 4 |  |  | B12D91030A | 螺栓M10X1.25X30 |  | 0.18
55 |  | REAR BRAKE HOSE ASSY | 1 |  |  | 4VA-25824-00 | 后三通油管组件 |  |  | ABS专用件 | 20251217新增
19-2 BRAKING SYSTEM（ABS）（YD）（PARK BRAKE,LEFT） | [9 empty] | 20250827新增
20251217修改图片
REF. No. | PART No. | DESCRIPTION | Q'TY | PIN | I/C | PLM | 名称 | 老图号 | PRICE
1 | 65522 | HYDRAULIC BRAKE ASSY | 1 |  |  | 4VA-25800-00 | 前后制动总成 |  | 364.2 | ABS专用件
2 | 65163 | FRONT BRAKE DISC | 2 |  |  | 4AZ-25802-00 | 前制动盘 |  | 10.68
3 | 65016 | SCREW | 16 |  |  | 3CB-2583U-20 | 碟刹盘安装螺栓 |  | 0.36
4 | 65164 | REAR BRAKE DISC | 2 |  |  | 4AZ-25804-00 | 后制动盘 |  | 9.79
5 | 65527 | FRONT BRAKE CALIPER ASSY, RH | 1 |  |  | 4VA-25813-00 | 前右制动分泵总成 |  | 39.1 | ABS专用件
6 | 65525 | FRONT BRAKE CALIPER ASSY, LH | 1 |  |  | 4VA-25811-00 | 前左制动分泵总成 |  | 39.1 | ABS专用件
7 | 65523 | FRONT BRAKE PAD ASSY (2 PADS) | 2 |  |  | 4VA-25805-00 | 前制动蹄片组 |  | 14.5 | ABS专用件
8 | 65533 | FRONT BRAKE CALIPER MASTER CYLINDER, RH | 1 |  |  | 4VA-25820-00 | 前右卡钳主缸 |  | 24.8 | ABS专用件
9 | 65534 | FRONT BRAKE CALIPER MASTER CYLINDER, LH | 1 |  |  | 4VA-25821-00 | 前左卡钳主缸 |  | 24.8 | ABS专用件
10 | 11789 | BOLT,M10X1.25X20 | 4 |  |  | B12D81020A | 螺栓M10X1.25X20 |  | 0.18
11 | 65537 | REAR BRAKE CALIPER ASSY, RH | 1 |  |  | 4VA-25825-00 | 后右制动分泵总成 |  | 55.9 | ABS专用件
12 | 65536 | REAR BRAKE CALIPER ASSY, LH | 1 |  |  | 4VA-25823-00 | 后左制动分泵总成 |  | 55.9 | ABS专用件
13 | 65535 | REAR BRAKE CALIPER MASTER CYLINDER, RH | 1 |  |  | 4VA-25822-00 | 后右卡钳主缸 |  | 24.4 | ABS专用件
14 | 65538 | REAR BRAKE CALIPER MASTER CYLINDER, LH | 1 |  |  | 4VA-25826-00 | 后左卡钳主缸 |  | 24.4 | ABS专用件
15 | 65524 | REAR BRAKE PAD ASSY (2 PADS) | 2 |  |  | 4VA-25806-00 | 后制动蹄片组 |  | 15 | ABS专用件
16 | 65529 | HANDBRAKE MASTER CYLINDER ASSY | 1 |  |  | 4VA-25816-00 | 手刹泵 |  | 23 | ABS专用件
17 | 65530 | BRAKE FLUID HOSE, RH HAND BRAKE | 1 |  |  | 4VA-25817-00 | 手部制动软管总成 |  | 7.7 | ABS专用件
18 | 65531 | FLUID RESERVOIR ASSY | 1 |  |  | 4VA-25818-00 | 补充油壶总成 |  | 9 | ABS专用件
19 | 65541 | FLUID RESERVOIR | 1 |  |  | 4VA-25850-00 | 补充油壶 |  | 7 | ABS专用件
20 | 65542 | FLUID RESERVOIR HOSE 1 | 1 |  |  | 4VA-25851-00 | 补充油壶油管1 |  | 1.1 | ABS专用件
21 | 65543 | FLUID RESERVOIR HOSE 2 | 1 |  |  | 4VA-25852-00 | 补充油壶油管2 |  | 1.1 | ABS专用件
22 | 47789 | SCREW,M5X16 | 2 |  |  | 4FJ-24830-00 | 花型平圆头自攻螺钉M5X16 |  | 0.1
23 | 65528 | HYDRAULIC DISTRIBUTION VALVE | 1 |  |  | 4VA-25815-00 | 液压分配阀 |  | 16.4 | ABS专用件
24 | 65560 | HYDRAULIC INDUCTION SWITCH | 1 |  |  | 4VA-82100-00 | 液压感应开关 |  | 7 | ABS专用件
25 | 11101 | BOLT,M8×45 | 2 |  |  | B11A30845R | 螺栓M8X45 |  | 0.11 | ABS专用件
26 | 65532 | MASTER CYLINDER | 1 |  |  | 4VA-25819-00 | 脚刹主缸 |  | 25.8 | ABS专用件
27 | 11030 | BOLT,M8X35 | 2 |  |  | B11A30835R | 螺栓M8X35 |  | 0.16
28 | 65204 | PEDAL,BRAKE | 1 |  |  | 4AZ-27200-00 | 脚部制动踏板 |  | 5.93
29 | 11795 | WASHER,14 | 1 |  |  | B637314000 | 垫圈14 |  | 0.12
30 | 12055 | RETAINING RINGS 12 | 1 |  |  | B713312000 | 弹性卡簧12 |  | 0.1
31 | 65557 | ABS HYDRAULIC CONTROL UNIT | 1 |  |  | 4VA-25880-00 | ABS控制模块 |  | 132.5 | ABS专用件
32 | 65559 | DAMPING RUBBER SLEEVE 2 | 2 |  |  | 4VA-25882-00 | 减震橡胶套2 |  | 0.2 | ABS专用件
33 | 65558 | DAMPING RUBBER SLEEVE 1 | 1 |  |  | 4VA-25881-00 | 减震橡胶套1 |  | 0.2 | ABS专用件
34 | 65544 | HYDRAULIC DISTRIBUTION VALVE TO MASTER CYLINDER BRAKE HOSE ASSY | 1 |  |  | 4VA-25853-00 | 比例阀至脚刹主缸油管组件 |  | 9.9
35 | 65540 | ABS HYDRAULIC CONTROL UNIT TO MASTER CYLINDER BRAKE HOSE ASSY | 1 |  |  | 4VA-25836-00 | ABS模块至脚刹主缸软管总成 |  | 11.7 | ABS专用件
36 | 65526 | FRONT BRAKE HOSE ASSY | 1 |  |  | 4VA-25812-00 | 前三通油管组件 |  | 25.6 | ABS专用件
37 | 65539 | ABS HYDRAULIC CONTROL UNIT TO HYDRAULIC DISTRIBUTION VALVE HOSE ASSY | 1 |  |  | 4VA-25835-00 | ABS模块至比例阀油管组件 |  | 11.7 | ABS专用件
38 | 11651 | HEXAGON SOCKET HEAD CAP SCREW,M6×16 | 2 |  |  | B2AA30616R | 螺钉M6X16 |  | 0.1 | ABS专用件
39 | 11495 | BOLT,M6×16 | 9 |  |  | B11A30616R | 螺栓M6X16 |  | 0.11 | ABS专用件
40 | 65521 | ABS HYDRAULIC CONTROL UNIT MOUNTING BRACKET | 1 |  |  | 4VA-21101-00 | ABS控制器安装支架 |  | 4.9 | ABS专用件
41 | 11208 | BOLT,M8×12 | 2 |  |  | B11A30812R | 螺栓M8X12 |  | 0.1
42 | 65545 | HANDBRAKE MASTER CYLINDER | 1 |  |  | 4VA-25854-00 | 手刹泵主缸 |  | 19.1 | ABS专用件
43 | 65546 | LEVER | 1 |  |  | 4VA-25856-00 | 手刹杆 |  | 2.7 | ABS专用件
44 | 65547 | COIL SPRING | 2 |  |  | 4VA-25857-00 | 手刹泵螺旋弹簧 |  | 0.3 | ABS专用件
45 | 65548 | PARKING BRAKE LOCK PADDLE | 1 |  |  | 4VA-25858-00 | 手刹泵驻车拨片 |  | 1.2 | ABS专用件
46 | 63599 | RH FRONT BRAKE FULID HOSE | 1 |  |  | 4VA-25859-00 | 前右制动软管总成 |  | 3.86 | ABS专用件
47 | 63600 | LH FRONT BRAKE FULID HOSE | 1 |  |  | 4VA-25860-00 | 前左制动软管总成 |  | 39.1 | ABS专用件 | 20251217修改名称
48 | 63601 | FRONT TEE JOINTS | 1 |  |  | 4VA-25861-00 | 前三通接头 |  | 1.54 | ABS专用件
49 | 63602 | ABS HYDRAULIC CONTROL UNIT TO FRONT BRAKE HOSE ASSY | 1 |  |  | 4VA-25862-00 | ABS模块至前三通油管组件 |  | 25.6 | ABS专用件
50 | 63603 | RH REAR BRAKE FULID HOSE | 1 |  |  | 4VA-25863-00 | 后右制动软管总成 |  | 4.45 | ABS专用件
51 | 63604 | LH REAR BRAKE FULID HOSE | 1 |  |  | 4VA-25864-00 | 后左制动软管总成 |  | 4.45 | ABS专用件
52 | 63605 | REAR TEE JOINTS | 1 |  |  | 4VA-25865-00 | 后三通接头 |  | 1.54 | ABS专用件
53 | 63606 | ABS HYDRAULIC CONTROL UNIT TO REAR BRAKE HOSE ASSY | 1 |  |  | 4VA-25866-00 | ABS模块至后三通油管组件 |  | 11.7 | ABS专用件
54 | 12091 | BOLT M10X1.25X30 | 4 |  |  | B12D91030A | 螺栓M10X1.25X30 |  | 0.18
55 | 63607 | PRESS CAP | 1 |  |  | 4VC-25870-00 | 手刹杆压盖 |  | 2 | ABS专用件
56 | 12103 | BOLT M6×22 | 2 |  |  | B22A30622R | 内六角螺钉M6×22 |  | 0.1
57 |  | REAR BRAKE HOSE ASSY | 1 |  |  | 4VA-25824-00 | 后三通油管组件 |  |  | ABS专用件 | 20251217新增

## V20
20-1 AUXILIARY BRAKE(YM)（PARK BRAKE,LEFT）
REF. No. | PART No. | DESCRIPTION | Q'TY | PIN | I/C | PLM | 名称 |  | PRICE |  |  | 老图号
1 | 65198 | PARK BRAKE LEVER | 1 |  |  | 4AZ-26202-00 | 手部制动限位拨杆 |  | 8.9
2 | 65203 | PARK BRAKE CABLE | 1 |  |  | 4AZ-26341-00 | 驻车拉索 |  | 12.1
3 | 11651 | INNER HEX SCREW M6X16 | 2 |  |  | B2AA30616R | 螺钉M6X16 |  | 0.1
4 | 65202 | RUBBER CABLE TIE | 6 7 |  |  | 4AZ-26301-00 | 固定扎带 |  | 0.18 | MODIFY QTY | 20250214改数量
5 | 55016 | TIE 300X8 | 1 |  |  | 4CR-81910-00 | 扎带300X8 |  | 0.08 | NEW ADDED | 20250214新增
6 | 65561 | WINCH SWITCH MOUNTING BRACKET | 1 |  |  | 4VA-26211-00 | 牵引器开关安装支架 |  | 3.3 |  | 20250514新增
7 | 12103 | BOLT M6×22 | 1 |  |  | B22A30622R | 内六角螺钉M6×22 |  | 0.1 |  | 20250514新增
8 | 10085B | BOLT M6×25 | 1 |  |  | B22A30625R | 内六角螺钉M6×25 |  | 0.06 |  | 20250514新增
20-2 AUXILIARY BRAKE(YM)（PARK BRAKE,RIGHT） | [9 empty] | 20260311新增
REF. No. | PART No. | DESCRIPTION | Q'TY | PIN | I/C | PLM | 名称 | 老图号 | PRICE
1 | 63679 | PARK BRAKE LEVER | 1 |  |  | 4AZ-26202-20 | 手部制动限位拨杆（右手驻车） |  | 8.9
2 | 65203 | PARK BRAKE CABLE | 1 |  |  | 4AZ-26341-00 | 驻车拉索 |  | 12.1
3 | 11651 | INNER HEX SCREW M6X16 | 2 |  |  | B2AA30616R | 螺钉M6X16 |  | 0.1
4 | 65202 | RUBBER CABLE TIE | 7 |  |  | 4AZ-26301-00 | 固定扎带 |  | 0.18
5 | 55016 | TIE 300X8 | 1 |  |  | 4CR-81910-00 | 扎带300X8 |  | 0.08

## V22
V22-1 BUMPER (BIG) | [7 empty] | BACK
[9 empty] | CHANGE DRAWING | 20240828改图
REF. No. | PART No. | DESCRIPTION | Q'TY | PIN | I/C | 图号 | 名称 | PRICE
1 | 65144 | FRONT BUMPER, MATTE BLACK | 1 |  |  | 4AZ-24808-00 | 全包围前保险杠 (哑光黑) | 48.06 | NEW ADDED | 20240930新增
1 | 651442L | FRONT BUMPER, RED | 1 |  |  | 4AZ-24808-00-2L | 全包围前保险杠 (红色) | 60.82 |  | 20240717新增
1 | 651445H | FRONT BUMPER, FLUORESCENT GREEN | 1 |  |  | 4AZ-24808-00-5H | 全包围前保险杠 (荧光绿色) | 60.82 |  | 20240717新增
1 | 651445J | FRONT BUMPER, DARK GREEN | 1 |  |  | 4AZ-24808-00-5J | 全包围前保险杠 (暗绿色) | 60.82 |  | 20240717新增
1 | 651443P | FRONT BUMPER, BLUE | 1 |  |  | 4AZ-24808-00-3P | 全包围前保险杠 (蓝色) | 60.82 |  | 20240717新增
1 | 651441R | FRONT BUMPER,FROSTED BLACK | 1 |  |  | 4AZ-24808-00-1R | 全包围前保险杠（磨砂黑） | 48.06 |  | 20250521新增
2 | 65145 | REAR BUMPER, MATTE BLACK | 1 |  |  | 4AZ-24809-00 | 全包围后保险杠 (哑光黑) | 40.05 | NEW ADDED | 20240930新增
2 | 651452L | REAR BUMPER, RED | 1 |  |  | 4AZ-24809-00-2L | 全包围后保险杠 (红色) | 53.4 |  | 20240717新增
2 | 651455H | REAR BUMPER, FLUORESCENT GREEN | 1 |  |  | 4AZ-24809-00-5H | 全包围后保险杠 (荧光绿色) | 53.4 |  | 20240717新增
2 | 651455J | REAR BUMPER, DARK GREEN | 1 |  |  | 4AZ-24809-00-5J | 全包围后保险杠 (暗绿色) | 53.4 |  | 20240717新增
2 | 651453P | REAR BUMPER, BLUE | 1 |  |  | 4AZ-24809-00-3P | 全包围后保险杠 (蓝色) | 53.4 |  | 20240717新增
2 | 651451R | REAR BUMPER,FROSTED BLACK | 1 |  |  | 4AZ-24809-00-1R | 全包围后保险杠（磨砂黑） | 40.5 |  | 20250521新增
3 | 10783 | BOLT M8X20 | 6 |  |  | B11A30820R | 螺栓M8X20 | 0.1
4 | 49047 | BUMPER PLUG（Φ38） | 10 |  |  | 4GL-28407-10 | 保险杠堵头 (外径38) | 0.2 | MODIFY QTY AND PLM | 20240828改数量和图号
5 | 65462 | BOLT M8X40 | 4 |  |  | 4AZ-28365-00 | 六角法兰面带齿全螺纹螺栓M8X40 | 0.2 | NEW ADDED | 20240920改图号名称
V22-2 BUMPER (SMALL) | [7 empty] | BACK
[9 empty] | CHANGE DRAWING | 20240828改图
REF. No. | PART No. | DESCRIPTION | Q'TY | PIN | I/C | 图号 | 名称 | PRICE |  |  | 老图号
1 | 65139 | FRONT BUMPER | 1 |  |  | 4AZ-24803-00 | 前保险杠焊接组件（哑光黑） | 19.58
1 | 651391R | FRONT BUMPER,FROSTED BLACK | 1 |  |  | 4AZ-24803-00-1R | 前保险杠焊接组件（磨砂黑） | 19.58 |  | 20250521新增
1 | 65579 | FRONT BUMPER,MATTE BLACK | 1 |  |  | 4AZ-24812-00 | 前保险杠焊接组件（哑光黑） | 19.58 | 20251126新增
1 | 655791R | FRONT BUMPER,BLACK POWDER COATING | 1 |  |  | 4AZ-24812-00-1R | 前保险杠焊接组件（磨砂黑） | 19.58 | 20251126新增 | 20251126修改英文名称
3 | 10783 | BOLT M8X20 | 8 |  |  | B11A30820R | 螺栓M8X20 | 0.1 |  |  | GB/T16674.1镀黑锌8.8级

## V23
V23 RACK | [7 empty] | BACK
REF. No. | PART No. | DESCRIPTION | Q'TY | PIN | I/C | 图号 | 名称 | PRICE |  |  | 老图号
1 | 65138 | FRONT RACK | 1 |  |  | 4AZ-24802-00 | 前货架焊接组件 | 21.1
1 | 65568 | FRONT RACK（ELECTROPHORESIS） | 1 |  |  | 4AZ-24801-20 | 前货架焊接组件（电泳） | 22.6
2 | 65141 | REAR RACK ASSY | 1 |  |  | 4AZ-24805-00 | 后货架焊接组件 | 24.5
2 | 65569 | REAR RACK ASSY（ELECTROPHORESIS） | 1 |  |  | 4AZ-24804-20 | 后货架焊接组件（电泳） | 26.2
3 | 10783 | BOLT M8X20 | 10 |  |  | B11A30820R | 螺栓M8X20 | 0.1
4 | 65143 | RUBBER SLEEVE | 2 |  |  | 4AZ-24807-00 | 工字型橡胶垫圈 | 0.3
5 | 62235 | TAPPING SCREW M6X30 | 2 |  |  | 4BS-28393-00 | 花型大盘头螺钉M6X30 | 0.1 |  | 20240806改英文名称
6 | 65256 | T - SHAPED LINER BUSHING | 2 |  |  | 4AZ-28364-00 | T形轴套 | 1.6
7 | 48257 | I - SHAPED RUBBER DAMPER | 2 |  |  | 4CZ-28365-00 | 工字型橡胶垫圈 | 0.45
8 | 65083 | REFLECTOR BRACKET RR | 1 |  |  | 4AZ-22542-00 | 右后反射器安装板 | 1.25
9 | 65082 | REFLECTOR BRACKET LR | 1 |  |  | 4AZ-22541-00 | 左后反射器安装板 | 1.25
10 | 48627 | REAR REFLECTOR, RED | 2 |  |  | 4CZ-85101-00 | 后反射器 | 0.88
11 | 11495 | BOLT M8X16 | 2 |  |  | B11A30616R | 螺栓M6X16 | 0.11
12 | 11719 | NUT M5 | 2 |  |  | B53F30500R | 螺母M5 | 0.08
13 | 65243 | FRONT RH RACK COVER | 1 | ★ |  | 4AZ-28343-00 | 前货架盖 (右) | 6.82
13 | 63623 | FRONT RH RACK COVER | 1 |  |  | 4AZ-28343-10 | 前货架盖（右） | 6.82 |  | 20251126修改图号
14 | 65244 | COVER, FRONT MIDDLE RACK | 1 | ★ |  | 4AZ-28344-00 | 前货架盖 (中) | 6.97
15 | 65242 | FRONT LH RACK COVER | 1 | ★ |  | 4AZ-28342-00 | 前货架盖 (左) | 6.82
15 | 63622 | FRONT LH RACK COVER | 1 |  |  | 4AZ-28342-10 | 前货架盖（左） | 6.82 |  | 20251126修改图号
16 | 62237 | HEXAGON SELF-TAPPING SCREW M6X20 | 14 |  |  | 4BS-28392-00 | 花型大盘头螺钉M6X20 | 0.1 | CORRECT PLM | 20240828改规格
17 | 65241 | COVER, REAR RACK | 1 | ★ |  | 4AZ-28341-00 | 后货架盖 | 15.5
18 | 11455 | NUT M8 | 2 |  |  | B51L30800R | 螺母M8 | 0.08

## V25
V25 FRONT AXLE ASSY | [8 empty] | BACK
[10 empty] | CHANGE DRAWING | 20240828改图
[10 empty] | CHANGE DRAWING | 20250307改图
REF. No. | PART No. | DESCRIPTION | Q'TY | PIN | I/C | PLM | 名称 | 老图号 | PRICE | 杰西嘉编码
1 | 65300 | FRONT AXLE | 1 |  |  | 4AZ-46150-00 | 前桥总成 |  | 268.6 | Q830-310000-60000
2 | 65301 | CASE,FRONT GEAR CASE | 1 |  |  | 4AZ-46151-00 | 前桥箱体 |  | 46.58 | Q830-310007-20000
3 | 65322 | BEVEL GEAR ASSY,FRONT GEAR CASE | 1 |  |  | 4AZ-46175-00 | 前桥锥齿轮副 |  | 59.33 | Q830-311001-00001,Q830-313002-00001
4 | 12044 | BEARING 32006 | 1 |  |  | BCC2100008 | 圆锥滚子轴承32006 | GB/T297 | 4.01 | 30409-03000
5 | 6530301 | ADJUSTING WASHER 32X25.4 t=2.10 | 2 |  |  | 4AZ-46153-00-01 | 调整垫圈32X25.4 t=2.10 |  | 0.36 | Q830-311003-00001-00100 | 20250307区分厚度 | 20251217删除
5 | 6530302 | ADJUSTING WASHER 32X25.4 t=2.20 | 2 |  |  | 4AZ-46153-00-02 | 调整垫圈32X25.4 t=2.20 |  | 0.36 | Q830-311003-00001-00200 | 20250307区分厚度 | 20251217删除
5 | 6530303 | ADJUSTING WASHER 32X25.4 t=2.30 | 2 |  |  | 4AZ-46153-00-03 | 调整垫圈32X25.4 t=2.30 |  | 0.36 | Q830-311003-00001-00300 | 20250307区分厚度
5 | 6530304 | ADJUSTING WASHER 32X25.4 t=2.40 | 2 |  |  | 4AZ-46153-00-04 | 调整垫圈32X25.4 t=2.40 |  | 0.36 | Q830-311003-00001-00400 | 20250307区分厚度
5 | 6530305 | ADJUSTING WASHER 32X25.4 t=2.42 | 2 |  |  | 4AZ-46153-00-05 | 调整垫圈32X25.4 t=2.42 |  | 0.36 | Q830-311003-00001-00500 | 20250307区分厚度
5 | 6530306 | ADJUSTING WASHER 32X25.4 t=2.44 | 2 |  |  | 4AZ-46153-00-06 | 调整垫圈32X25.4 t=2.44 |  | 0.36 | Q830-311003-00001-00600 | 20250307区分厚度
5 | 6530307 | ADJUSTING WASHER 32X25.4 t=2.46 | 2 |  |  | 4AZ-46153-00-07 | 调整垫圈32X25.4 t=2.46 |  | 0.36 | Q830-311003-00001-00700 | 20250307区分厚度
5 | 6530308 | ADJUSTING WASHER 32X25.4 t=2.48 | 2 |  |  | 4AZ-46153-00-08 | 调整垫圈32X25.4 t=2.48 |  | 0.36 | Q830-311003-00001-00800 | 20250307区分厚度
5 | 6530309 | ADJUSTING WASHER 32X25.4 t=2.50 | 2 |  |  | 4AZ-46153-00-09 | 调整垫圈32X25.4 t=2.50 |  | 0.36 | Q830-311003-00001-00900 | 20250307区分厚度 | 20251217删除
5 | 6530310 | ADJUSTING WASHER 32X25.4 t=2.60 | 2 |  |  | 4AZ-46153-00-10 | 调整垫圈32X25.4 t=2.60 |  | 0.36 | Q830-311003-00001-01000 | 20250307区分厚度 | 20251217删除
5 | 6530311 | ADJUSTING WASHER 32X25.4 t=2.70 | 2 |  |  | 4AZ-46153-00-11 | 调整垫圈32X25.4 t=2.70 |  | 0.36 | Q830-311003-00001-01100 | 20250307区分厚度 | 20251217删除
5 | 6530312 | ADJUSTING WASHER 32X25.4 t=2.80 | 2 |  |  | 4AZ-46153-00-12 | 调整垫圈32X25.4 t=2.80 |  | 0.36 | Q830-311003-00001-01200 | 20250307区分厚度 | 20251217删除
5 | 6530313 | ADJUSTING WASHER 32X25.4 t=2.90 | 2 |  |  | 4AZ-46153-00-13 | 调整垫圈32X25.4 t=2.90 |  | 0.36 | Q830-311003-00001-01300 | 20250307区分厚度 | 20251217删除
5 | 6530314 | ADJUSTING WASHER 32X25.4 t=3.00 | 2 |  |  | 4AZ-46153-00-14 | 调整垫圈32X25.4 t=3.00 |  | 0.36 | Q830-311003-00001-01400 | 20250307区分厚度 | 20251217删除
6 | 6530401 | ADJUSTING WASHER t=0.20 | 1-3 |  |  | 4AZ-46154-00-01 | 安装距调整垫圈 t=0.20 |  | 0.47 | Q830-310023-00100 | 20250307区分厚度
6 | 6530402 | ADJUSTING WASHER t=0.30 | 1-3 |  |  | 4AZ-46154-00-02 | 安装距调整垫圈 t=0.30 |  | 0.47 | Q830-310023-00200 | 20250307区分厚度
7 | 65305 | O-RING 55X2.5 | 1 |  |  | 4AZ-46155-00 | 0形密封圈55X2.5 |  | 0.89 | Q830-310006-10000
8 | 65109 | BEARING SEAT | 1 |  |  | 4AZ-23818-00 | 轴承座 |  | 10.98 | Q830-311002-00001
9 | 12045 | BEARING 33005 | 1 |  |  | BCC2100009 | 圆锥滚子轴承33005 | GB/T297 | 3.86 | 30409-02500
10 | 12031 | BOLT M8X28 | 9 |  |  | B13A20828R | 螺栓M8X28 |  | 0.1 | 0110-060011-0010
11 | 65112 | OIL SEAL 35X50X7 | 1 |  |  | 4AZ-23824-00 | 油封35X50X7 |  | 2.67 | 0800-062204
12 | 65307 | O-SEAL RING 25X2 | 1 |  |  | 4AZ-46157-00 | 0形密封圈25X2 |  | 0.46 | 0800-062205
13 | 65310 | COUPLER | 1 |  |  | 4AZ-46162-00 | 连接盘 |  | 11.27 | Q850-331002
14 | 65308 | WASHER 10X27.5X4 | 1 |  |  | 4AZ-46158-00 | 垫圈10X27.5X4 |  | 0.46 | 0GR0-062204
15 | 12032 | BOLT M10X1.25X20 | 1 |  |  | B13D31020R | 螺栓M10X1.25X20 |  | 0.12 | 0GR0-062203
16 | 65311 | O-SEAL RING 130X2 | 1 |  |  | 4AZ-46163-00 | 0形密封圈130X2 |  | 0.36 | Q830-310011
17 | 10202 | BEARING 6006 | 2 |  |  | BCC0100006 | 滚动轴承6006 | GB/T276 | 2.19 | 30400-03001
18 | 11852 | CIRCLIP 55 | 1 |  |  | B723355000 | 孔用弹性挡圈55 |  | 0.22 | 30800-05505
19 | 65299 | DRIVE CLUTCH COVER | 1 |  |  | 4AZ-46147-00 | 花键套 |  | 8.9 | Q830-310014
20 | 65298 | SPLINE BUSH | 1 |  |  | 4AZ-46144-00 | 花键拨套 |  | 6.23 | Q830-310013
21 | 6531201 | ADJUSTING WASHER 79.5X68X0.2 | 1-2 |  |  | 4AZ-46164-00-01 | 调整垫圈79.5X68X0.2 |  | 0.47 | Q830-310015-00200 | 20250307区分厚度 | 20251217删除
21 | 6531202 | ADJUSTING WASHER 79.5X68X0.3 | 1-2 |  |  | 4AZ-46164-00-02 | 调整垫圈79.5X68X0.3 |  | 0.47 | Q830-310015-00300 | 20250307区分厚度
21 | #N/A | ADJUSTING WASHER 79.5X68X0.4 | 1-2 |  |  | 4AZ-46164-00-03 | 调整垫圈79.5X68X0.4 |  | #N/A | Q830-310015-00400 | 20250307区分厚度 | 20251217新增
21 | #N/A | ADJUSTING WASHER 79.5X68X0.5 | 1-2 |  |  | 4AZ-46164-00-04 | 调整垫圈79.5X68X0.5 |  | #N/A | Q830-310015-00500 | 20250307区分厚度 | 20251217新增
22 | 12043 | BEARING, 61911 | 1 |  |  | BCC0100159 | 滚动轴承61911 | GB/T276 | 3.26 | 30400-05500
23 | 65313 | FRONT DIFFERENTIAL CASE | 1 |  |  | 4AZ-46165-00 | 差速器壳体 |  | 24.62 | Q830-313003-10000
24 | 65323 | GEAR, CV SHAFT | 1 |  |  | 4AZ-46181-00 | 半轴齿轮 |  | 14.83 | Q830-313004
25 | 65314 | CENTER GEAR SHAFT, DIFFERENTIAL | 1 |  |  | 4AZ-46166-00 | 差速器中间齿轮轴 |  | 2.34 | 0180-313002-10000
26 | 12038 | PIN 5X30 | 3 |  |  | B313205300 | 圆柱销5X30 | GBT/119.1 | 0.21 | 30906-0503000 | 20240806改名称
27 | 65309 | WEARING WASHER | 4 |  |  | 4AZ-46159-00 | 减磨垫 |  | 0.36 | 0181-313011
28 | 65295 | PLANET GEAR SHAFT, SHORT | 2 |  |  | 4AZ-46135-00 | 短行星齿轮轴 |  | 1.78 | Q800-313001
29 | 65324 | CENTRAL GEAR, DIFFERENTIAL | 4 |  |  | 4AZ-46184-00 | 差速器中间齿轮 |  | 4.15 | 0180-313003-00004
30 | 65106 | CROSS BUSHING | 1 |  |  | 4AZ-23812-00 | 十字套 |  | 4.75 | Q820-333008
31 | #N/A | GEAR WASHER 33.5X51.5X1.0 | 1 |  |  | 4AZ-46156-00-01 | 齿轮垫片33.5X51.5X1.0 |  | #N/A | Q800-313005-00100 | 20251217修改
31 | #N/A | GEAR WASHER 33.5X51.5X1.2 | 1 |  |  | 4AZ-46156-00-02 | 齿轮垫片33.5X51.5X1.2 |  | #N/A | Q800-313005-00200 | 20251217新增
32 | 12035 | BOLT M8X1X22 | 8 |  |  | B17D20822R | 螺栓M8X1X22 |  | 0.2 | 9010-290001
33 | 65315 | COUPLER | 1 |  |  | 4AZ-46167-00 | 安装盘 |  | 14.83 | Q830-313001-10000
34 | 65325 | DRIVEN GEAR,DIFFERENTIAL | 1 |  |  | 4AZ-46187-00 | 差速器从动齿轮 |  | 11.57 | 0180-313006-00001
35 | 6531601 | ADJUSTING WASHER 54.5X43X0.3 | 1-2 |  |  | 4AZ-46168-00-01 | 调整垫圈54.5X43X0.3 |  | 0.47 | Q830-310009-00300 | 20250307区分厚度
35 | 6531602 | ADJUSTING WASHER 54.5X43X0.4 | 1-2 |  |  | 4AZ-46168-00-02 | 调整垫圈54.5X43X0.4 |  | 0.47 | Q830-310009-00400 | 20250307区分厚度
35 | 6531603 | ADJUSTING WASHER 54.5X43X0.5 | 1-2 |  |  | 4AZ-46168-00-03 | 调整垫圈54.5X43X0.5 |  | 0.47 | Q830-310009-00500 | 20250307区分厚度
36 | 12036 | SCREW, M4X8 | 2 |  |  | B23L20408R | 螺钉M4X8 | GB818 | 0.1 | 30105-040008410
37 | 65319 | OIL GUARD | 1 |  |  | 4AZ-46171-00 | 挡油板 |  | 0.24 | Q830-310022
38 | 65302 | COVER,FRONT GEAR CASE | 1 |  |  | 4AZ-46152-00 | 前桥箱盖 |  | 16.32 | Q830-310008-10000
39 | 65111 | JOINT, BREATHER PIPE | 1 |  |  | 4AZ-23821-00 | 通气管接头 |  | 0.24 | 0180-311004-0020
40 | 65318 | BOLT M14X1.25X12 | 1 |  |  | 4AZ-46170-00 | 螺栓M14X1.25X12 |  | 0.5 | 0180-021008-0010
41 | 65110 | GASKET 14 | 2 |  |  | 4AZ-23819-00 | 垫片14 |  | 0.3 | 0180-011006
42 | 65294 | OIL SEAL 24X38X8 | 2 |  |  | 4AZ-46131-00 | 油封24X38X8 |  | 0.89 | 0180-311001
43 | 65114 | OIL DRAIN BOLT M14X1.25X12, MAGNETIC | 1 |  |  | 4AZ-23838-00 | 磁性放油螺栓M14X1.25X12 |  | 1.34 | 0180-332100
44 | 12037 | SCREW M8X10 | 1 |  |  | B2JA20810R | 内六角圆柱紧定螺钉M8X10 | GB79 8.8级 | 0.1 | 30130-080010810
45 | 65320 | PIN SHAFT | 1 |  |  | 4AZ-46173-00 | 销轴 |  | 0.95 | Q830-310003
46 | 65334 | FRONT GEAR CASE MOTOR ASSY GRAY PLUG | 1 |  |  | 4AZ-81800-00 | 前桥电机总成 |  | 51.92 | Q890-314000-10000
47 | 11443 | BOLT M6X18 | 2 |  |  | B11A20618R | 螺栓M6X18 |  | 0.12 | 0010-023008-0010
48 | 65321 | O-RING 67.5X2 | 1 |  |  | 4AZ-46174-00 | 0形密封圈67.5X2 |  | 0.77 | Q830-310012-10000
49 | 65297 | BLOCK ASSY | 1 |  |  | 4AZ-46143-00 | 拨块组合 |  | 10.83 | Q890-310010
50 | 12039 | PIN 3X5 | 1 |  |  | B322303050 | 弹性圆柱销3X5 | GB/T879.1 | 0.24 | 30913-0300550
51 | 65296 | FORK | 1 |  |  | 4AZ-46142-00 | 拨叉 |  | 0.74 | Q830-310005-10000

## V26
V26 REAR AXLE ASSY | [7 empty] | BACK
[9 empty] | CHANGE DRAWING | 20240828改图
[9 empty] | CHANGE DRAWING | 20250307改图
REF. No. | PART No. | DESCRIPTION | Q'TY | PIN | I/C | PLM | 名称 | PRICE |  |  | 杰西嘉物料代码
1 | 65097 | REAR AXLE | 1 |  |  | 4AZ-23800-00 | 后桥总成 | 301.9 |  |  | Q820-330000-20001
2 | 65098 | CASE, REAR GEAR CASE | 1 |  |  | 4AZ-23801-00 | 后桥箱体 | 62.3 |  |  | Q820-330001-00001
3 | 65122 | BEVEL GEAR ASSY, REAR GEAR CASE | 1 |  |  | 4AZ-23861-00 | 后桥锥齿轮副 | 78.91 |  |  | Q820-331001-10000, Q820-333004-00002
4 | 12044 | BEARING 32006 | 1 |  |  | BCC2100008 | 圆锥滚子轴承32006 | 4.01 |  |  | 30409-03000
5 | 6530301 | ADJUSTING WASHER 32X25.4 t=2.10 | 2 |  |  | 4AZ-46153-00-01 | 调整垫圈32X25.4 t=2.10 | 0.36 | DISTINGUISH THICKNESS | 20250307区分厚度 | Q830-311003-00001-00100
5 | 6530302 | ADJUSTING WASHER 32X25.4 t=2.20 | 2 |  |  | 4AZ-46153-00-02 | 调整垫圈32X25.4 t=2.20 | 0.36 | DISTINGUISH THICKNESS | 20250307区分厚度 | Q830-311003-00001-00200
5 | 6530303 | ADJUSTING WASHER 32X25.4 t=2.30 | 2 |  |  | 4AZ-46153-00-03 | 调整垫圈32X25.4 t=2.30 | 0.36 | DISTINGUISH THICKNESS | 20250307区分厚度 | Q830-311003-00001-00300
5 | 6530304 | ADJUSTING WASHER 32X25.4 t=2.40 | 2 |  |  | 4AZ-46153-00-04 | 调整垫圈32X25.4 t=2.40 | 0.36 | DISTINGUISH THICKNESS | 20250307区分厚度 | Q830-311003-00001-00400
5 | 6530305 | ADJUSTING WASHER 32X25.4 t=2.42 | 2 |  |  | 4AZ-46153-00-05 | 调整垫圈32X25.4 t=2.42 | 0.36 | DISTINGUISH THICKNESS | 20250307区分厚度 | Q830-311003-00001-00500
5 | 6530306 | ADJUSTING WASHER 32X25.4 t=2.44 | 2 |  |  | 4AZ-46153-00-06 | 调整垫圈32X25.4 t=2.44 | 0.36 | DISTINGUISH THICKNESS | 20250307区分厚度 | Q830-311003-00001-00600
5 | 6530307 | ADJUSTING WASHER 32X25.4 t=2.46 | 2 |  |  | 4AZ-46153-00-07 | 调整垫圈32X25.4 t=2.46 | 0.36 | DISTINGUISH THICKNESS | 20250307区分厚度 | Q830-311003-00001-00700
5 | 6530308 | ADJUSTING WASHER 32X25.4 t=2.48 | 2 |  |  | 4AZ-46153-00-08 | 调整垫圈32X25.4 t=2.48 | 0.36 | DISTINGUISH THICKNESS | 20250307区分厚度 | Q830-311003-00001-00800
5 | 6530309 | ADJUSTING WASHER 32X25.4 t=2.50 | 2 |  |  | 4AZ-46153-00-09 | 调整垫圈32X25.4 t=2.50 | 0.36 | DISTINGUISH THICKNESS | 20250307区分厚度 | Q830-311003-00001-00900
5 | 6530310 | ADJUSTING WASHER 32X25.4 t=2.60 | 2 |  |  | 4AZ-46153-00-10 | 调整垫圈32X25.4 t=2.60 | 0.36 | DISTINGUISH THICKNESS | 20250307区分厚度 | Q830-311003-00001-01000
5 | 6530311 | ADJUSTING WASHER 32X25.4 t=2.70 | 2 |  |  | 4AZ-46153-00-11 | 调整垫圈32X25.4 t=2.70 | 0.36 | DISTINGUISH THICKNESS | 20250307区分厚度 | Q830-311003-00001-01100
5 | 6530312 | ADJUSTING WASHER 32X25.4 t=2.80 | 2 |  |  | 4AZ-46153-00-12 | 调整垫圈32X25.4 t=2.80 | 0.36 | DISTINGUISH THICKNESS | 20250307区分厚度 | Q830-311003-00001-01200
5 | 6530313 | ADJUSTING WASHER 32X25.4 t=2.90 | 2 |  |  | 4AZ-46153-00-13 | 调整垫圈32X25.4 t=2.90 | 0.36 | DISTINGUISH THICKNESS | 20250307区分厚度 | Q830-311003-00001-01300
5 | 6530314 | ADJUSTING WASHER 32X25.4 t=3.00 | 2 |  |  | 4AZ-46153-00-14 | 调整垫圈32X25.4 t=3.00 | 0.36 | DISTINGUISH THICKNESS | 20250307区分厚度 | Q830-311003-00001-01400
6 | 6530401 | ADJUSTING WASHER t=0.20 | 1-3 |  |  | 4AZ-46154-00-01 | 安装距调整垫圈 t=0.20 | 0.47 | DISTINGUISH THICKNESS | 20250307区分厚度 | Q830-310023-00100
6 | 6530402 | ADJUSTING WASHER t=0.30 | 1-3 |  |  | 4AZ-46154-00-02 | 安装距调整垫圈 t=0.30 | 0.47 | DISTINGUISH THICKNESS | 20250307区分厚度 | Q830-310023-00200
7 | 65305 | O-RING 55X2.5 | 1 |  |  | 4AZ-46155-00 | 0形密封圈55X2.5 | 0.89 |  |  | Q830-310006-10000
8 | 65109 | BEARING SEAT | 1 |  |  | 4AZ-23818-00 | 轴承座 | 10.98 |  |  | Q830-311002-00001
9 | 12045 | BEARING 33005 | 1 |  |  | BCC2100009 | 圆锥滚子轴承33005 | 3.86 |  |  | 30409-02500
10 | 12031 | BOLT M8X28 | 12 |  |  | B13A20828R | 螺栓M8X28 | 0.1 |  |  | 0110-060011-0010
11 | 65112 | OIL SEAL 35X50X7 | 1 |  |  | 4AZ-23824-00 | 油封35X50X7 | 2.67 |  |  | 0800-062204
12 | 65307 | O-SEAL RING 25X2 | 1 |  |  | 4AZ-46157-00 | 0形密封圈25X2 | 0.46 |  |  | 0800-062205
13 | 65310 | COUPLER | 1 |  |  | 4AZ-46162-00 | 连接盘 | 11.27 |  |  | Q850-331002
14 | 65099 | WASHER 13X27.5X4 | 1 |  |  | 4AZ-23802-00 | 垫圈13X27.5X4 | 0.5 |  |  | 0180-331008-00001
15 | 12033 | BOLT M12X1.25X25 | 1 |  |  | B13D31225R | 螺栓M12X1.25X25 | 0.2 |  |  | Q860-331002
16 | 65100 | O-SEAL RING 141X2.4 | 1 |  |  | 4AZ-23804-00 | 0形密封圈141X2.4 | 0.45 |  |  | 0180-310005
17 | 10960 | BEARING 16007 | 1 |  |  | BCC0100106 | 滚动轴承16007 | 4.12 |  |  | 30400-03501
18 | 10047 | CIRCLIP FOR HOLE 62 | 1 |  |  | B723362000 | 孔用弹性挡圈62 | 0.47 |  |  | 30800-06200
19 | 65115 | RECTANGLUAR SLEEVE | 1 |  |  | 4AZ-23847-00 | 矩形牙拨套 | 5.49 |  |  | Q820-330006
20 | 12046 | BEARING 32910 | 2 |  |  | BCC2100010 | 圆锥滚子轴承32910 | 3.86 |  |  | 30409-05000
21 | 6510101 | ADJUSTING WASHER 61X50.5 t=0.10 | 2-6 |  |  | 4AZ-23805-00-01 | 调整垫圈61X50.5 t=0.10 | 0.45 |  | 20250307区分厚度 | Q820-330003-00100
21 | 6510102 | ADJUSTING WASHER 61X50.5 t=0.30 | 2-6 |  |  | 4AZ-23805-00-02 | 调整垫圈61X50.5 t=0.30 | 0.45 |  | 20250307区分厚度 | Q820-330003-00200
21 | 6510103 | ADJUSTING WASHER 61X50.5 t=0.50 | 2-6 |  |  | 4AZ-23805-00-03 | 调整垫圈61X50.5 t=0.50 | 0.45 |  | 20250307区分厚度 | Q820-330003-00300
21 | 6510104 | ADJUSTING WASHER 61X50.5 t=0.90 | 2-6 |  |  | 4AZ-23805-00-04 | 调整垫圈61X50.5 t=0.90 | 0.45 |  | 20250307区分厚度 | Q820-330003-00400
21 | 6510105 | ADJUSTING WASHER 61X50.5 t=0.92 | 2-6 |  |  | 4AZ-23805-00-05 | 调整垫圈61X50.5 t=0.92 | 0.45 |  | 20250307区分厚度 | Q820-330003-00500
21 | 6510106 | ADJUSTING WASHER 61X50.5 t=0.94 | 2-6 |  |  | 4AZ-23805-00-06 | 调整垫圈61X50.5 t=0.94 | 0.45 |  | 20250307区分厚度 | Q820-330003-00600
21 | 6510107 | ADJUSTING WASHER 61X50.5 t=0.96 | 2-6 |  |  | 4AZ-23805-00-07 | 调整垫圈61X50.5 t=0.96 | 0.45 |  | 20250307区分厚度 | Q820-330003-00700
21 | 6510108 | ADJUSTING WASHER 61X50.5 t=0.98 | 2-6 |  |  | 4AZ-23805-00-08 | 调整垫圈61X50.5 t=0.98 | 0.45 |  | 20250307区分厚度 | Q820-330003-00800
21 | 6510109 | ADJUSTING WASHER 61X50.5 t=1.00 | 2-6 |  |  | 4AZ-23805-00-09 | 调整垫圈61X50.5 t=1.00 | 0.45 |  | 20250307区分厚度 | Q820-330003-00900
22 | 65103 | DIFFERENTIAL HOUSING | 1 |  |  | 4AZ-23808-10 | 差速器壳体 | 29.67 |  |  | Q820-333002-00001
23 | 65102 | GASKET, SEMIAXIS GEAR 51.5X35.3 | 2 |  |  | 4AZ-23807-00 | 半轴齿轮垫片51.5X35.3 | 0.53 |  |  | Q820-333003
24 | 65116 | GEAR, LH SHAFT | 1 |  |  | 4AZ-23848-00 | 左半轴齿轮 | 20.17 |  |  | Q820-333001
25 | 65106 | CROSS BUSHING | 1 |  |  | 4AZ-23812-00 | 十字套 | 4.75 |  |  | Q820-333008
26 | 65113 | PLANET GEAR SHAFT, SHORT | 2 |  |  | 4AZ-23836-00 | 短行星齿轮轴 | 1.72 |  |  | Q820-333005
27 | 12038 | PIN 5X30 | 3 |  |  | B313205300 | 圆柱销5X30 | 0.21 |  |  | 30906-0503000
28 | 65309 | WEARING RING | 4 |  |  | 4AZ-46159-00 | 减磨垫 | 0.36 |  |  | 0181-313011
29 | 65324 | CENTRAL GEAR, DIFFERENTIAL | 4 |  |  | 4AZ-46184-00 | 差速器中间齿轮 | 4.15 |  |  | 0180-313003-00004
30 | 65118 | SHAFT GEAR, RH | 1 |  |  | 4AZ-23850-00 | 右半轴齿轮 | 13.65 |  |  | Q820-333007
31 | 65117 | PLANET GEAR AXLE | 1 |  |  | 4AZ-23849-00 | 行星齿轮轴 | 2.64 |  |  | Q820-333006
32 | 12034 | BOLT M10X1.25X22 | 8 |  |  | B14D21022R | 螺栓M10X1.25X22 | 0.15 |  |  | 0181-313100-0010
33 | 12036 | SCREW M4X8 | 2 |  |  | B23L20408R | 螺钉M4X8 | 0.1 |  |  | 30105-040008410
34 | 65104 | OIL BAFFLE | 1 |  |  | 4AZ-23809-00 | 挡油板 | 0.21 |  |  | Q820-330007-10000
35 | 65111 | JOINT, BREATHER PIPE | 1 |  |  | 4AZ-23821-00 | 通气管接头 | 0.24 |  |  | 0180-311004-0020
36 | 65108 | COVER, REAR GEAR CASE | 1 |  |  | 4AZ-23817-00 | 后桥箱盖 | 13.65 |  | 20250307修改物料代码 | Q820-330002 Q820-330002-00001
37 | 12041 | WASHER 8 | 1 |  |  | B632208000 | 垫圈8 | 0.17 |  |  | 30306-080112
38 | 65105 | CLIP, REAR PARKING CABLE | 1 |  |  | 4AZ-23810-00 | 右后驻车线夹 | 0.53 |  |  | 9CRB-082001
39 | 65294 | OIL SEAL 24X38X8 | 1 |  |  | 4AZ-46131-00 | 油封24X38X8 | 0.89 |  |  | 0180-311001
40 | 65318 | BOLT M14X1.25X12 | 1 |  |  | 4AZ-46170-00 | 螺栓M14X1.25X12 | 0.5 |  |  | 0180-021008-0010
41 | 65110 | GASKET 14 | 2 |  |  | 4AZ-23819-00 | 垫片14 | 0.3 |  |  | 0180-011006
42 | 65114 | OIL DRAIN BOLT M14X1.25X12, MAGNETIC | 1 |  |  | 4AZ-23838-00 | 磁性放油螺栓M14X1.25X12 | 1.34 |  |  | 0180-332100
43 | 12037 | SCREW M8X10 | 1 |  |  | B2JA20810R | 内六角圆柱端紧定螺钉M8X10 | 0.1 |  |  | 30130-080010810
44 | 65107 | PIN SHAFT | 1 |  |  | 4AZ-23813-00 | 销轴 | 0.33 |  |  | Q820-330004
45 | 65335 | MOTOR ASSY, FRONT GEAR CASE | 1 | ★ |  | 4AZ-81890-00 | 后桥电机总成 | 48.95 |  |  | Q830-314000-20000
46 | 11443 | BOLT M6X18 | 3 |  |  | B11A20618R | 螺栓M6X18 | 0.12 |  |  | 0010-023008-0010
47 | 65321 | O-RING 67.5X2 | 1 |  |  | 4AZ-46174-00 | 0形密封圈67.5X2 | 0.77 |  |  | Q830-310012-10000
48 | 65119 | RACK | 1 |  |  | 4AZ-23851-00 | 齿条 | 4.6 |  |  | Q830-310004
49 | 65120 | SHIFT FORK | 1 |  |  | 4AZ-23852-00 | 拨叉 | 0.59 |  |  | Q820-330005
50 | 65121 | OIL SEAL 35X58X5 | 1 |  |  | 4AZ-23853-00 | 油封35X58X5 | 1.93 |  |  | 0120-061000

## V27
V27 GEARBOX INSTALLATION | [7 empty] | BACK
20240809改图
REF. No. | PART No. | DESCRIPTION | Q'TY | PIN | I/C | PLM | 名称 | PRICE |  |  | 老图号
1 | 65067 | DAMPER | 4 |  |  | 4AZ-21205-00 | 发动机下缓冲块 | 5.04
2 | 10015A | NUT M10X1.25 | 4 |  |  | B52L31000A | 螺母M10X1.25 | 0.12 |  |  | GB/T6187.2
3 | 11495 | BOLT M6X16 | 4 |  |  | B11A30616R | 螺栓M6X16 | 0.11 |  |  | GB/T16674.1
4 | 35896 | BOLT M12X1.25X175 | 2 |  |  | 4BM-21451-00 | 发动机安装螺栓M12X1.25X175 | 1.6
5 | 10031 | NUT M12X1.25 | 2 |  |  | B52G31200A | 螺母M12X1.25 | 0.16 |  | 20240806改英文名称
6 | 10873 | BOLT M10X1.25X20 | 2 |  |  | B13C31020A | 螺栓M10X1.5X20 | 0.2 |  |  | GB/T16674.1
7 | 65066 | UPPER BRACKET, ENGINE | 1 |  |  | 4AZ-21204-00 | 发动机上安装板 | 2.67
8 | 65476 | SUSPENSION BUFFER SLEEVE ASSY | 1 |  |  | 4AZ-21207-10 | 吊挂缓冲套组件 | 3.71 | CORRECT PLM | 20240705改名称 | 20241101改图号
9 | 11045 | BOLT M8X40 | 2 |  |  | B11A30840R | 螺栓M8X40 | 0.11 |  |  | GB/T16674.1
10 | 11455 | NUT M8 | 2 |  |  | B51L30800R | 螺母M8 | 0.08 |  |  | GB/T6187.1
11 | 65403 | ENGINE | 1 |  |  | 1ED-00000-60 | LH191MS-E发动机 | 1830.4 |  | 20240809新增

## V32
V32-1 TOOL | [7 empty] | BACK
REF. No. | PART No. | DESCRIPTION | Q'TY | PIN | I/C | 图号 | 名称 | PRICE |  |  | 老图号
1 | 65464 | TOOLS ASSEMBLY | 1 |  |  | 4AZ-0GB02-00 | 随车工具附件总成 |  | CORRECT PLM | 20240930改图号名称
2 | 65465 | DOUBLE-HEADED SCREWDRIVER ASSEMBLY | 1 |  |  | 4AZ-0GB03-00 | 双头螺丝刀总成 |  | NEW ADDED | 20240930新增
3 | 65466 | PLASTIC EXPANSION SCREW REMOVAL TOOL | 1 |  |  | 4AZ-0GB08-00 | 塑料膨胀螺钉拆卸工具 |  | NEW ADDED | 20240930新增
4 | 65467 | SLEEVE | 1 |  |  | 4AZ-0GB06-00 | 开口18套筒 |  | NEW ADDED | 20240930新增
5 | 65468 | DOUBLE END WRENCH, 8-12 | 1 |  |  | 4AZ-0GB05-00 | 8-12双头扳手 |  | NEW ADDED | 20240930新增
6 | 65469 | DOUBLE END WRENCH, 10-14 | 1 |  |  | 4AZ-0GB04-00 | 10-14双头扳手 |  | NEW ADDED | 20240930新增
7 | 65470 | T30 ALLEN WRENCH | 1 |  |  | 4AZ-0GB07-00 | T30内六角扳手 |  | NEW ADDED | 20240930新增
8 | 65471 | BAROMETER | 1 |  |  | 4CC-0GB13-00 | 笔杆式气压记 |  | NEW ADDED | 20240930新增
9 | 65344 | 30 AMP FUSE | 1 |  |  | 4AZ-82530-00 | 保险丝30A(慢熔) | 1.6 | NEW ADDED | 20240930新增
10 | 65346 | 40 AMP FUSE | 1 |  |  | 4AZ-82540-00 | 保险丝40A(慢熔) | 1.6 | NEW ADDED | 20240930新增
11 | 65472 | TOOL POUCH KIT | 1 |  |  | 4AZ-0GB11-00 | 随车工具包装袋 |  | NEW ADDED | 20240930新增
12 | 65477 | SHOCK ABSORBER ADJUSTING WRENCH | 1 |  |  | 4AZ-0GB12-00 | 减震器调节扳手 | 0 | NEW ADDED | 20241122新增
V32-2 TOOL | [7 empty] | BACK |  | 20241122从E26移至此处
REF. No. | PART No. | DESCRIPTION | Q'TY | PIN | I/C | 图号 | 名称 | PRICE |  |  | 老图号
1 | 80129 | ROTOR ASSY PULLER | 1 |  |  | 1BE-85610-00 | 飞轮拆卸组件 | 16
2 | 80130 | BEARING RETAINER, FRONT OUTPUT SHAFT, NUT WRENCH | 1 |  |  | LH188MR FZ/24 | 前输出轴轴承挡圈拆卸工具 | 15
3 | 80131 | BEARING LIMIT NUT, NUT WRENCH | 1 |  |  | LH188MR FZ/25 | 轴承限位螺母拆卸工具 | 15
4 | 38144 | DRIVING PULLEY PULLER | 1 |  |  | 1BX-17653-00 | 主动轮拆卸工装 | 3.66
5 | 38177 | CVT BELT BANDO PULLER (BOLT M6X55) | 1 |  |  | B22A306550 | 皮带拆卸工装 (内六角螺栓M6X55) | 3.43
6 | 72014 | DRIVEN PULLEY SPRING COMPRESSOR | 1 |  |  | 1BA-17730-00 FZ/1 | 从动轮弹簧压缩器 | 20.45
7 | 72015 | THE TOOL FOR ONE WAY CLUTCH OF DRIVING WHEEL | 1 |  |  | 1BA-17628-00 FZ/2 | 主动轮单向轴承安装工装 | 1.6
V32-3 TOOL | [7 empty] | BACK |  | 20240705新增
[9 empty] | CHANGE DRAWING | 20240920改图
20241122从E26移至此处
[9 empty] | CHANGE DRAWING | 20250320改图
REF. No. | PART No. | DESCRIPTION | Q'TY | PIN | I/C | 图号 | 名称 | PRICE |  |  | 老图号
1 | 65394 | WRITABLE DIAGNOSTIC INSTRUMENT (XCM-PT300X) (BOSCH UP6.0) (CONNECTOR 16-PIN) | 1 |  |  | 4CZ-0GB03-20 | XCM-PT300X可刷写诊断仪 (刷写器含博世UP6.0系统) (插头16-PIN) | 675 | ADD REMARK | 20240719改图号 20240930加备注
1 | 65395 | COMMON DIAGNOSTIC INSTRUMENT (XCM-PT300) | 1 |  |  | 4CZ-0GB04-10 | XCM-PT300普通诊断仪 | 280 | CANCELLED, NO NEED, SPEEDOMETER SHOWS EFI ERROR CODE | 20240930删除
2 | 65501 | DIAGNOSTIC TOOL ADAPTER CABLE (6-PIN DIAGNOSTIC INSTRUMENT CONNECTOR CHANGE TO 16-PIN) | 1 |  |  | 4CZ-0GB10-00 | 诊断仪转接线 (6-PIN诊断仪插头转16-PIN) | 17.8 |  | 20250320新增
3 | 65502 | DIAGNOSTIC TOOL ADAPTER CABLE (16-PIN DIAGNOSTIC INSTRUMENT CONNECTOR CHANGE TO 6-PIN) | 1 |  |  | 4CZ-0GB11-00 | 诊断仪转接线 (16-PIN诊断仪插头转6-PIN) | 17.8 |  | 20250320新增
*
*
*
*
*
*
*
*
*
*
*
*

## V33
V33-1 OPTIONS (ANTISKID TEETH ASSY) | [8 empty] | BACK
REF. No. | PART No. | DESCRIPTION | Q'TY | PIN | I/C | 图号 | 名称 |  | PRICE
1 | 65249 | ANTISKID TEETH ASSY (ALLOY) | 4 |  |  | 4AZ-28349-00 | 防滑踏板 (铝合金) |  | 7.42 |  | 20240828名称加备注
2 | 62237 | TAPPING SCREW M6X20 | 8 |  |  | 4BS-28392-00 | 花型大盘头螺钉M6X20 |  | 0.1
V33-2 OPTIONS (LOWER A-ARM BOARD GUARD ASSY) | [8 empty] | BACK
REF. No. | PART No. | DESCRIPTION | Q'TY | PIN | I/C | 图号 | 名称 |  | PRICE
1 | 65284 | LOWER A-ARM BOARD GUARD, LF | 1 | ★ |  | 4AZ-28415-00 | 左前A臂下护板 |  | 17.8
2 | 65285 | LOWER A-ARM BOARD GUARD, RF | 1 | ★ |  | 4AZ-28416-00 | 右前A臂下护板 |  | 17.8
3 | 65286 | LOWER A-ARM BOARD GUARD, LR | 1 | ★ |  | 4AZ-28417-00 | 左后A臂下护板 |  | 17.8
4 | 65287 | LOWER A-ARM BOARD GUARD, RR | 1 | ★ |  | 4AZ-28418-00 | 右后A臂下护板 |  | 17.8
5 | 65291 | A-ARM BOARD GUARD WASHER | 16 |  |  | 4AZ-28422-00 | A臂护板垫圈 |  | 0.8
6 | 10087 | BOLT M6X10 | 16 |  |  | B11A30610R | 螺栓M6X10 |  | 0.16 |  | 20240705改名称和图号
33 OPTIONS（WINCH） | [10 empty] | 20240828改英文
20240828改图
20250314改图
20250328改图
20251126改图
20251217改图
REF. No. | PART No. | DESCRIPTION | Q'TY | PIN | I/C | PLM | 名称 |  | 老图号 | PRICE
1 | 63629 | WINCH ASSY | 1 |  |  | 4AZ-77543-10 | 牵引器总成 |  |  | 174 | 20240828改英文 | 20251126修改图号
2 | 63627 | WINCH | 1 |  |  | 4AZ-77512-10 | 牵引器 |  |  | 125 | 20240828改英文 | 20251126修改图号
3 | 11495 | BOLT M6X16 | 4 |  |  | B11A30616R | 螺栓M6X16 |  |  | 0.11
4 | 65331 | CONTROLLER AND REMOTE CONTROL | 1 |  |  | 4AZ-77532-00 | 牵引器控制器遥控器 |  |  | 52.07 | 20240828改英文名称
5 | 65352 | TEMPERATURE SENSOR | 1 |  |  | 4AZ-82700-00 | 温度传感器组件 |  |  | 1.93
6 | 11529 | BOLT M5X16 | 2 |  |  | B23A30516R | 螺钉M5X16 |  |  | 0.11 | 20240806改英文名称
7 | 65330 | SWITCH | 1 |  |  | 4AZ-77531-00 | 牵引器开关 |  |  | 2.46
8 | 65332 | SLIDEWAY | 1 |  |  | 4AZ-77533-00 | 牵引器导轨 |  |  | 8.01
9 | 11237 | BOLT M10X1.25X20 | 2 |  |  | B12A31020A | 螺栓M10X1.25X20 |  |  | 0.22
10 | 11287 | NUT M10X1.25 | 2 |  |  | B52F31000A | 螺母 M10X1.25 |  |  | 0.1
11 | 65327 | RING STOPPER ASSY | 1 |  |  | 4AZ-77520-00 | 挡盘组件 |  |  | 2.4 | 20251126删除
11 | 55557 | RING STOPPER | 1 |  |  | 4AZ-77526-00 | 橡胶挡块 |  |  | 1.34 | 20251126新增
12 | 65495 | STRAP（WITHOUT LOGO） | 1 |  |  | 4AZ-77523-00 | 牵引器拉带（无LOGO） |  |  | 0.8 | 20250314新增 | 20250328改名称
12 | 65496 | STRAP（LINHAI） | 1 |  |  | 4AZ-77524-00 | 牵引器拉带（LINHAI） |  |  | 0.8 | 20250314新增 | 20250328改英文名称
13 | 63628 | HOOK | 1 |  |  | 4AZ-77528-10 | 牵引器拖钩（黑色） |  |  | 2.37 | 20251126新增
V33-4a OPTIONS (ELECTRIC HEATING HANDLE ASSEMBLY) | [8 empty] | BACK
REF. No. | PART No. | DESCRIPTION | Q'TY | PIN | I/C | PLM | 名称 |  | PRICE
1 | 65201 | ELECTRIC HEATING HANDLE ASSEMBLY | 1 |  |  | 4AZ-26240-00 | 电加热把手组件 |  | 55.48 | REPLACED BY 65487
2 | 65401 | ELECTRIC HEATING HANDLE, LH | 1 |  |  | 4AZ-26241-00 | 电加热左把手 |  | 29.67 |  | 20240806增加
3 | 65402 | ELECTRIC HEATING HANDLE, RH | 1 |  |  | 4AZ-26242-00 | 电加热右把手 |  | 29.67 |  | 20240806增加
V33-4b OPTIONS (ELECTRIC HEATING HANDLE WITH THUMB HEATER ASSEMBLY) | [8 empty] | BACK
20240806改图
REF. No. | PART No. | DESCRIPTION | Q'TY | PIN | I/C | PLM | 名称 |  | PRICE
1 | 65487 | ELECTRIC HEATING HANDLE ASSEMBLY | 1 |  |  | 4AZ-26240-10 | 电加热把手组件 |  | 55.48 |  | 20250217改图号
2 | 65508 | ELECTRIC HEATING HANDLE,LH | 1 |  |  | 4AZ-26241-10 | 电加热左把手 |  | 29.67 |  | 20250328改图号 | 20250328改图号
3 | 65509 | ELECTRIC HEATING HANDLE,RH | 1 |  |  | 4AZ-26242-10 | 电加热右把手 |  | 29.67 |  | 20250328改图号 | 20250328改图号
V33-5 OPTIONS (REAR LICENCE PLATE USED WITHOUT REAR BUMPER) | [8 empty] | BACK |  | 20240705新增
REF. No. | PART No. | DESCRIPTION | Q'TY | PIN | I/C | PLM | 名称 |  | PRICE
1 | 11495 | BOLT M6X16 | 4 |  |  | B11A30616R | 螺栓M6X16 |  | 0.11 |  | 20240705从车架移至选配处
2 | 11236 | BOLT M8X16 | 2 |  |  | B11A40816R | 螺栓M8X16 |  | 0.11 |  | 20240705从车架移至选配处
3 | 65207 | BRACKET, REAR LICENCE PLATE (MOUNTING TO THE FRAME) | 1 |  |  | 4AZ-28303-00 | 牌照板支架 (安装到车架上) |  | 3.86 |  | 20240705从车架移至选配处
4 | 65289 | BASE PLATE, REAR LICENCE PLATE | 1 |  |  | 4AZ-28420-00 | 牌照底板 |  | 2.3 |  | 20240705从车架移至选配处
5 | 10913 | NUT M6 | 2 |  |  | B53F20600R | 螺母M6 |  | 0.12 |  | 20240705从车架移至选配处
6 | 36131 | LICENCE PLATE LIGHT | 1 |  |  | 4BB-84700-00 | 牌照灯 |  | 3.69
7 | 11283 | BOLT M5X12 | 1 |  |  | B23B30512R | 螺钉M5X12
8 | 11719 | NUT M5 | 1 |  |  | B53F30500R | 螺母M5 |  | 0.08
V33-6 OPTIONS (REAR LICENCE PLATE MOUNTING TO BIG REAR BUMPER) | [8 empty] | BACK |  | 20240705新增
REF. No. | PART No. | DESCRIPTION | Q'TY | PIN | I/C | PLM | 名称 |  | PRICE
1 | 65426 | BRACKET, REAR LICENCE PLATE (MATCH WITH FULLY ENCASE THE REAR BUMPER) | 1 |  |  | 4AZ-28362-00 | 牌照板安装支架 (配全包围后保险杠) |  | 4.8 |  | 20240828新增
2 | 11719 | NUT M5 | 1 |  |  | B53F30500R | 螺母M5 |  | 0.08
3 | 65427 | BRACKET,LICENCE PLATE LIGHT (MATCH WITH FULLY ENCASE THE REAR BUMPER) | 1 |  |  | 4AZ-28360-00 | 牌照灯支架 (配全包围后保险杠) |  | 3.15 |  | 20240828新增
4 | 65289 | BASE PLATE, REAR LICENCE PLATE | 1 |  |  | 4AZ-28420-00 | 牌照底板 |  | 2.3
5 | 11495 | BOLT M6X16 | 6 |  |  | B11A30616R | 螺栓M6X16 |  | 0.11
6 | 36131 | LICENCE PLATE LIGHT | 1 |  |  | 4BB-84700-00 | 牌照灯 |  | 3.69
7 | 11283 | BOLT M5X12 | 1 |  |  | B23B30512R | 螺钉M5X12 |  | 0.1
V33-7 OPTIONS (TOWING HITCH BALL) | [8 empty] | BACK |  | 20240705从车架移至选配处
REF. No. | PART No. | DESCRIPTION | Q'TY | PIN | I/C | PLM | 名称 |  | PRICE
1 | 10658 | NUT M16 | 1 |  |  | B55H31600R | 螺母M16 |  | 0.16
2 | 27050 | WASHER SPRING 16 | 1 |  |  | B653316000 | 弹垫16 |  | 0.1
3 | 11247 | WASHER 16 | 2 |  |  | B637316000 | 垫圈16 |  | 0.06
4 | 12030 | BOLT M16X100 | 1 |  |  | B11D316A0R | 螺栓M16X100 |  | 1.2
5 | 65081 | TOWING HITCHBALL (E13 55R-02 4929) | 1 |  |  | 4AZ-22530-00 | 牵引球组件 (E13 55R-02 4929) |  | 9.6
6 | 65080 | TUBE, TRAILER (E13 55R-02 4929) | 1 |  |  | 4AZ-22510-00 | 牵引球安装焊接组件 (E13 55R-02 4929) |  | 13.8
6 | 63575 | TUBE, TRAILER（E13 55R-02 4929）（ELECTROPHORESIS） | 1 |  |  | 4AZ-22510-20 | 牵引球安装焊接组件（E13 55R-02 4929）（电泳） |  | 14.7 | 20250514新增
V33-8 OPTIONS (CHASSIS GUARD PLATE) | [8 empty] | BACK |  | 20240705从塑料件移到选配件处
REF. No. | PART No. | DESCRIPTION | Q'TY | PIN | I/C | PLM | 名称 |  | PRICE
1 | 65277 | FRONT PANEL, ENGINE | 1 |  |  | 4AZ-28408-00 | 发动机前护板 |  | 7.71
2 | 65278 | MIDDLE PANEL, ENGINE | 1 |  |  | 4AZ-28409-00 | 发动机中护板 |  | 8.6
3 | 65279 | REAR PANEL, ENGINE | 1 |  |  | 4AZ-28410-00 | 发动机后护板 |  | 6.23
4 | 38736 | REAR GUARD MOUNTING BOLT | 14 |  |  | 4AV-24891-00 | 后护罩安装螺栓 |  | 0.1
V33-9 OPTIONS (HAND GUARD) | [8 empty] | BACK |  | 20240705从塑料件移到选配件处
20240619改图
20240717改图
[10 empty] | CHANGE DRAWING | 20241101改图
REF. No. | PART No. | DESCRIPTION | Q'TY | PIN | I/C | PLM | 名称 |  | PRICE
1 | 65222 | HAND GUARD, LH | 1 |  |  | 4AZ-28319-00 | 把手护罩 (左) |  | 2.31
2 | 65223 | HAND GUARD, RH | 1 |  |  | 4AZ-28320-00 | 把手护罩 (右) |  | 2.31
3 | 65224 | HANDGUARD LEVER, LH | 1 |  |  | 4AZ-28321-00 | 把手护罩支撑板 (左) |  | 2.6
4 | 65225 | HANDGUARD LEVER, RH | 1 |  |  | 4AZ-28322-00 | 把手护罩支撑板 (右) |  | 2.6
5 | 65248 | HANDLE GUARD MOUNTING SHAFT | 2 |  |  | 4AZ-28348-00 | 把手护罩安装转轴 |  | 0.83
6 | 65376 | MOUNTING BOLT (BLACK) | 2 |  |  | 4AZ-25830-00 | 安装螺栓 (黑色) |  | 0.89 |  | 20240619改图号、名称
7 | 65266 | T SLEEVE | 2 |  |  | 4AZ-28384-00 | T型隔套 (把手护罩用) |  | 1.25
8 | 62237 | HEXAGON SELF-TAPPING SCREW M6X20 | 2 |  |  | 4BS-28392-00 | 花型大盘头螺钉M6X20 |  | 0.1
9 | 11391 | WASHER 6 | 2 4 |  |  | B617306000 | 垫圈6 |  | 0.08 | CHANGE QTY | 20241101改数量
10 | 65246 | INSTALL, HANDLE GUARD MOUNTING BRACKET | 2 |  |  | 4AZ-28346-00 | 把手护罩安装支架 (上) |  | 0.71
11 | 65247 | UNDER, HANDLE GUARD MOUNTING BRACKET | 2 |  |  | 4AZ-28347-00 | 把手护罩安装支架 (下) |  | 0.71
12 | 11459 | BOLT M6X20 | 4 |  |  | B11A30620R | 螺栓M6X20 |  | 0.11 |  | 20240619改数量
13 | 11176 | NUT M6 | 4 |  |  | B55F20600R | 螺母M6 |  | 0.16 |  | 20240619改数量
14 | 62237 | HEXAGON SELF-TAPPING SCREW M6X20 | 4 |  |  | 4BS-28392-00 | 花型大盘头螺钉M6X20 |  | 0.1
15 | 12051 | CAP NUT M6 | 4 |  |  | B5DA30600R | 盖形螺母M6 |  | 0.15 |  | 20240717改图号
16 | 653738B | HANDLE GUARD TRIM BOARD, LH, PAINTING GOLD | 1 |  |  | 4AZ-28338-00-8B | 把手护罩装饰板 (左) (金色油漆) |  | 3.86 |  | 20240717新增
16 | 653737F | HANDLE GUARD TRIM BOARD, LH, CONCEAL CAMOUFLAGE | 1 |  |  | 4AZ-28338-00-7F | 把手护罩装饰板 (左) (CONCEAL迷彩) |  | 4.75 |  | 20240717新增
16 | 653739D | HANDLE GUARD TRIM BOARD, LH, PAINTING DARK GRAY | 1 |  |  | 4AZ-28338-00-9D | 把手护罩装饰板 (左) (深灰色油漆) |  | 3.26 |  | 20240717新增
16 | 653739E | HANDLE GUARD TRIM BOARD, LH, PAINTING LIGHT GRAY | 1 |  |  | 4AZ-28338-00-9E | 把手护罩装饰板 (左) (浅灰色油漆) |  | 3.26 |  | 20240717新增
16 | 653732Q | HANDLE GUARD TRIM BOARD,LH,RUSSIAN RED PAINT | 1 |  |  | 4AZ-28338-00-2Q | 把手护罩装饰板(左)（俄罗斯红油漆） |  | 3.26 | NEW ADDED | 20250217新增
16 | 653739J | HANDLE GUARD TRIM BOARD,LH,RUSSIAN DARK GRAY PAINT | 1 |  |  | 4AZ-28338-00-9J | 把手护罩装饰板(左)（俄罗斯深灰油漆） |  | 3.26 | NEW ADDED | 20250217新增
16 | 653735M | HANDLE GUARD TRIM BOARD,LH,RUSSIAN GREY-GREEN PAINT | 1 |  |  | 4AZ-28338-00-5M | 把手护罩装饰板(左)（俄罗斯灰绿油漆） |  | 3.26 | NEW ADDED | 20250217新增
16 | 653734U | HANDLE GUARD TRIM BOARD,LH,RUSSIAN ORANGE PAINT | 1 |  |  | 4AZ-28338-00-4U | 把手护罩装饰板(左)（俄罗斯橙油漆） |  | 3.26 | NEW ADDED | 20250217新增
17 | 653748B | HANDLE GUARD TRIM BOARD, RH, PAINTING GOLD | 1 |  |  | 4AZ-28339-00-8B | 把手护罩装饰板 (右) (金色油漆) |  | 3.86 |  | 20240717新增
17 | 653747F | HANDLE GUARD TRIM BOARD, RH, CONCEAL CAMOUFLAGE | 1 |  |  | 4AZ-28339-00-7F | 把手护罩装饰板 (右) (CONCEAL迷彩) |  | 4.75 |  | 20240717新增
17 | 653749D | HANDLE GUARD TRIM BOARD, RH, PAINTING DARK GRAY | 1 |  |  | 4AZ-28339-00-9D | 把手护罩装饰板 (右) (深灰色油漆) |  | 3.26 |  | 20240718新增 20240719改中文
17 | 653749E | HANDLE GUARD TRIM BOARD, RH, PAINTING LIGHT GRAY | 1 |  |  | 4AZ-28339-00-9E | 把手护罩装饰板 (右) (浅灰色油漆) |  | 3.26 |  | 20240718新增 20240719改中文
17 | 653742Q | HANDLE GUARD TRIM BOARD,RH,RUSSIAN RED PAINT | 1 |  |  | 4AZ-28339-00-2Q | 把手护罩装饰板(右)（俄罗斯红油漆） |  | 3.26 | NEW ADDED | 20250217新增
17 | 653749J | HANDLE GUARD TRIM BOARD,RH,RUSSIAN DARK GRAY PAINT | 1 |  |  | 4AZ-28339-00-9J | 把手护罩装饰板(右)（俄罗斯深灰油漆） |  | 3.26 | NEW ADDED | 20250217新增
17 | 653745M | HANDLE GUARD TRIM BOARD,RH,RUSSIAN GREY-GREEN PAINT | 1 |  |  | 4AZ-28339-00-5M | 把手护罩装饰板(右)（俄罗斯灰绿油漆） |  | 3.26 | NEW ADDED | 20250217新增
17 | 653744U | HANDLE GUARD TRIM BOARD,RH,RUSSIAN ORANGE PAINT | 1 |  |  | 4AZ-28339-00-4U | 把手护罩装饰板(右)（俄罗斯橙油漆） |  | 3.26 | NEW ADDED | 20250217新增
V33-10 OPTIONS (HEADLIGHT SHIELD) | [8 empty] | BACK |  | 20240705从塑料件移到选配件处
REF. No. | PART No. | DESCRIPTION | Q'TY | PIN | I/C | PLM | 名称 |  | PRICE
1 | 65270 | FRONT HEADLIGHT SHIELD, LH | 1 |  |  | 4AZ-28401-00 | 前大灯护罩 (左) |  | 4.9
2 | 65271 | FRONT HEADLIGHT SHIELD, RH | 1 |  |  | 4AZ-28402-00 | 前大灯护罩 (右) |  | 4.9
3 | 47627 | PLASTIC SCREW | 6 |  |  | 4FJ-28319-00 | 膨胀螺钉 |  | 0.16
4 | 22349 | RUBBER PLUG | 2 |  |  | 4AL-28330-00 | 橡胶塞 |  | 0.17
5 | 62237 | SCREW M6X20 | 2 |  |  | 4BS-28392-00 | 花型大盘头螺钉M6X20 |  | 0.1 | CORRECT PLM | 20240930改图号名称
V33-11 OPTIONS (FRONT INNER FENDER) | [8 empty] | BACK |  | 20240705从塑料件移到选配件处
REF. No. | PART No. | DESCRIPTION | Q'TY | PIN | I/C | PLM | 名称 |  | PRICE
1 | 65275 | FRONT INNER FENDER, LH | 1 |  |  | 4AZ-28406-00 | 前内挡泥板 (左) |  | 4.9
1 | 63625 | FRONT INNER FENDER,LH | 1 |  |  | 4AZ-28406-10 | 前内挡泥板（左） |  | 4.9 |  | 20240806改英文名称 | 20251126修改图号
2 | 65276 | FRONT INNER FENDER, RH | 1 |  |  | 4AZ-28407-00 | 前内挡泥板 (右) |  | 4.9
2 | 63626 | FRONT INNER FENDER,RH | 1 |  |  | 4AZ-28407-10 | 前内挡泥板（右） |  | 4.9 |  | 20251126修改图号
3 | 47627 | PLASTIC SCREW | 6 |  |  | 4FJ-28319-00 | 膨胀螺钉 |  | 0.16
4 | 47789 | HEXAGON SELF-TAPPING SCREW M5X16 | 2 |  |  | 4FJ-24830-00 | 花型平圆头自攻螺钉M5X16 |  | 0.1
5 | 70960 | PLASTICS ELASTIC NUT | 2 |  |  | 4CC-21811-00 | 塑料件弹性安装螺母 |  | 0.15
V33-12 OPTIONS (USB) | [10 empty] | 20250325新增
REF. No. | PART No. | DESCRIPTION | Q'TY | PIN | I/C | PLM | 名称 |  | PRICE
1 | 48909 | CHARGER COMBINATION | 1 |  |  | 4AA-82510-10 | 12V DC-OUT |  | 4.88 | CORRECT PLM
2 | 36120 | ACCESSORY SOCKET ASSY FOR USB | 1 |  |  | 4BB-82101-00 | USB输出座组合 |  | 6.55 | CORRECT PLM
3 | 65500 | ACCESSORY SOCKET ASSY FOR USB AND TYPE C | 2 |  |  | 4AZ-82101-00 | USB输出座组合 (快充A+C) |  | 8.2
4 | 65505 | CHANGE USB SOCKET TO USB+TYPE C SOCKET TRANSITION CABLE (ATV IS WITH WIRING HARNESS, PART NO. 65347, CHANGE USB, PARTS NO. 36120 TO USB+TYPE C, PART NO. 65500) | 1 |  |  | 4AZ-82561-00 | USB接口转USB+TYPE C接口过渡线 (原车是老电缆4AZ-82590-00) |  | 2.6 |  | 配老电缆 4AZ-82590-00和USB输出座组合（快充A+C） 4AZ-82101-00
5 | 65504 | CHANGE 12V DC-OUT SOCKET TO USB+TYPE C SOCKET TRANSITION HARNESS (ATV IS WITH WIRING HARNESS, PART NO. 65347, CHANGE 12V DC-OUT, PARTS NO. 48909 TO USB+TYPE C, PART NO. 65500) | 1 |  |  | 4AZ-82562-00 | 接点烟器转USB+TYPE C过渡线 (原车是老电缆4AZ-82590-00) |  | 2.6 |  | 配老电缆 4AZ-82590-00和USB输出座组合（快充A+C） 4AZ-82101-00
6 | 65506 | CHANGE USB+TYPE C SOCKET TO USB SOCKET TRANSITION CABLE (ATV IS WITH WIRING HARNESS, PART NO. 65499, CHANGE USB+TYPE C, PART NO. 65500 TO USB, PARTS NO. 36120) | 1 |  |  | 4AZ-82563-00 | USB+TYPE C接口转USB接口过渡线 (原车是新电缆4AZ-82590-01) |  | 2.6 |  | 配新电缆 4AZ-82590-01和USB输出座组合 4BB-82101-00
7 | 65507 | CHANGE USB+TYPE C SOCKET TO 12V DC-OUT SOCKET TRANSITION HARNESS (ATV IS WITH WIRING HARNESS, PART NO. 65499, CHANGE USB+TYPE C, PART NO. 65500 TO 12V DC-OUT, PARTS NO. 48909) | 1 |  |  | 4AZ-82564-00 | USB+TYPE C接口转点烟器接口过渡线 (原车是新电缆4AZ-82590-01) |  | 2.6 |  | 配新电缆 4AZ-82590-01和充电器组合 4AA-82510-10
33 OPTIONS（SKID PLATE） | [9 empty] | 20260311新增
REF. No. | PART No. | DESCRIPTION | Q'TY | PIN | I/C | 图号 | 名称 | 老图号 | PRICE
0 | 63680 | SKID PLATE ASSEMBLY | 1 |  |  | 4AZ-77530-00 | 底盘护甲总成
1 | 65285 | LOWER A-ARM BOARD GUARD,RF | 1 |  |  | 4AZ-28416-00 | 右前A臂下护板 |  | 17.8
2 | 65291 | A-ARM BOARD GUARD WASHER | 34 |  |  | 4AZ-28422-00 | A臂护板垫圈 |  | 0.8
3 | 10087 | BOLT M6X10 | 16 |  |  | B11A30610R | 螺栓M6X10 |  | 0.16
4 | 63681 | WASHER 28X8 | 8 |  |  | 4AZ-775QE-00 | 护甲垫圈座
5 | 63682 | RIGHT SKID PLATE | 1 |  |  | 4AZ-775Q4-00 | 右底盘护甲
6 | 11194 | BOLT M6X18 | 18 |  |  | B11A30618R | 螺栓M6X18 |  | 0.11
7 | 65287 | LOWER A-ARM BOARD GUARD,RR | 1 |  |  | 4AZ-28418-00 | 右后A臂下护板 |  | 17.8
8 | 63683 | WASHER 28X24 | 2 |  |  | 4AZ-775QG-00 | 护甲垫圈组 2
9 | 11105 | BOLT M6X35 | 2 |  |  | B11A30635R | 螺栓M6X35 |  | 0.11
10 | 65286 | LOWER A-ARM BOARD GUARD,LR | 1 |  |  | 4AZ-28417-00 | 左后A臂下护板 |  | 17.8
11 | 63684 | LEFT SKID PLATE | 1 |  |  | 4AZ-775Q5-00 | 左底盘护甲
12 | 63685 | WASHER 28X16 | 6 |  |  | 4AZ-775QF-00 | 护甲垫圈组 1
13 | 11496 | BOLT M6X30 | 6 |  |  | B11A30630R | 螺栓M6X30 |  | 0.06
14 | 63686 | MIDDLE SKID PLATE | 1 |  |  | 4AZ-775Q2-00 | 中底盘护甲
15 | 63687 | FRONT SKID PLATE | 1 |  |  | 4AZ-775Q1-00 | 前底盘护甲
16 | 10913 | NUT M6 | 6 |  |  | B53F20600R | 螺母M6 |  | 0.12
17 | 63688 | BRACKET,RIGHT | 1 |  |  | 4AZ-775QB-00 | 护甲右安装附件
18 | 63689 | BRACKET,LEFT | 1 |  |  | 4AZ-775QC-00 | 护甲左安装附件
19 | 65284 | LOWER A-ARM BOARD GUARD,LF | 1 |  |  | 4AZ-28415-00 | 左前A臂下护板 |  | 17.8
20 | 63690 | BRACKET,FRONT | 1 |  |  | 4AZ-775QA-00 | 前安装附件
21 | 63691 | REAR SKID PLATE | 1 |  |  | 4AZ-775Q3-00 | 后底盘护甲
33 OPTIONS（LOCK KIT WITH FUEL TANK LOCK） | [9 empty] | 20260311新增
REF. No. | PART No. | DESCRIPTION | Q'TY | PIN | I/C | 图号 | 名称 | 老图号 | PRICE
1 | 63692 | LOCK KIT（WITH FUEL TANK LOCK） | 1 |  |  | 4AZ-82516-00 | 锁套件（含带锁油箱盖）
2 | 63693 | FUEL TANK（WITH LOCK） | 1 |  |  | 4AZ-24603-00 | 油箱盖（带锁）
3 | 63630 | KEY SWITCH ASSY | 1 |  |  | 4AZ-82511-01 | 电门锁总成 |  | 9.8
33 OPTIONS（WINDSHIELD ASSY） | [9 empty] | 20260311新增
REF. No. | PART No. | DESCRIPTION | Q'TY | PIN | I/C | 图号 | 名称 | 老图号 | PRICE
0 | 63694 | WINDSHIELD ASSY（LINHAI） | 1 |  |  | 4AZ-77510-00 | LINHAI前挡风玻璃组件
0 | 63695 | WINDSHIELD ASSY（SPORTIVA） | 1 |  |  | 4AZ-77510-10 | SPORTIVA前挡风玻璃组件
0 | 63696 | WINDSHIELD ASSY | 1 |  |  | 4AZ-77510-20 | 无标前挡风玻璃组件
1 | 12216 | SCREW M6X22 | 4 |  |  | B29A30622R | 内六角螺钉M6X22 |  | 0.1
2 | 63697 | WASHER | 4 |  |  | 4AZ-77518-00 | 挡风玻璃垫圈
3 | 63698 | RUBBER BUSHING | 4 |  |  | 4AZ-77517-00 | 挡风玻璃橡胶隔套
4 | 63699 | FRONT WINDSHIELD(LINHAI) | 1 |  |  | 4AZ-77511-00 | 前挡风玻璃（LINHAI）
4 | 63700 | FRONT WINDSHIELD(SPORTIVA) | 1 |  |  | 4AZ-77511-10 | 前挡风玻璃（SPORTIVA）
4 | 63701 | FRONT WINDSHIELD | 1 |  |  | 4AZ-77511-20 | 前挡风玻璃（无标）
5 | 63702 | LH WINDSHIELD BRACKET | 1 |  |  | 4AZ-77513-00 | 前挡风玻璃左安装支架
6 | 63703 | RH WINDSHIELD BRACKET | 1 |  |  | 4AZ-77514-00 | 前挡风玻璃右安装支架
7 | 10913 | NUT M6 | 4 |  |  | B53F20600R | 螺母M6 |  | 0.12
8 | 12228 | INNER HEX SCREW M8X50 | 4 |  |  | B22A30850R | 内六角圆柱头螺钉M8X50 |  | 0.2
9 | 63704 | HANDLEBAR UPPER PRESS COVER（LINHAI） | 1 |  |  | 4AZ-26101-00 | 方向把锻铝装饰压块（LINHAI）
9 | 63705 | HANDLEBAR UPPER PRESS COVER | 1 |  |  | 4AZ-26101-10 | 方向把锻铝装饰压块（无标）
10 | 65185 | HANDLEBAR BLOCK | 2 |  |  | 4AZ-26113-00 | 方向把压块 |  | 1.04
11 | 63706 | STEERING SHAFT DECO COVER | 1 |  |  | 4AZ-26103-00 | 方向把盖板
*
1
2
3
实物图例
0
Note：
★ If both the key switch assy and fuel tank (with lock) are ordered, two keys will be provided.
★ If only the key switch assy or only the fuel tank (with lock) is ordered, two keys will also be provided.
0

## V34b
V34b DECALS (LINHAI LOGO) (MATCH LIGHT GRAY FENDES) | [8 empty] | BACK
20240806改图
REF. No. | PART No. | DESCRIPTION | Q'TY | PIN | I/C | 图号 | 名称 |  | PRICE |  |  | 老图号
0 | 80904 | DECALS ASSY No.6 (LINHAI LOGO) (MATCH LIGHT GRAY FENDES) | 1 |  |  | 4AZ-283N9-00 | LH650ATV (LANDFORCE650) 6号装饰贴花 (浅灰色塑料件配色) |  | 35
1 | 80905 | DECALS 1, FRONT TOP COVER (LINHAI) | 1 |  |  | 4AZ-283N1-00 | 前顶盖LINHAI标牌 |  | 3.86
2 | 80906 | DECALS 2, FRONT GRILL (LINHAI) | 1 |  |  | 4AZ-283N2-00 | 前通风栅LINHAI标牌 |  | 3.86
3* |  | DECALS 3, UPPER SIDE COVER LH (LINHAI) | 1 |  |  | 4AZ-283N3-00-01 | 左边盖上装饰贴花LINHAI |  | 0
3* |  | DECALS 3, UPPER SIDE COVER RH (LINHAI) | 1 |  |  | 4AZ-283N4-00-01 | 右边盖上装饰贴花LINHAI |  | 0
4* |  | DECALS 4, FRONT SIDE COVER LH (LINHAI) | 1 |  |  | 4AZ-283N5-00-01 | 左边盖前装饰贴花LINHAI |  | 0
4* |  | DECALS 4, FRONT SIDE COVER RH (LINHAI) | 1 |  |  | 4AZ-283N6-00-01 | 右边盖前装饰贴花LINHAI |  | 0
5* |  | DECALS 5, REAR SIDE COVER LH (LINHAI) | 1 |  |  | 4AZ-283N7-00-01 | 左边盖后装饰贴花LINHAI |  | 0
5* |  | DECALS 5, REAR SIDE COVER RH (LINHAI) | 1 |  |  | 4AZ-283N8-00-01 | 右边盖后装饰贴花LINHAI |  | 0
6* |  | DECALS 6, LOWER SIDE COVER LH | 1 |  |  | 4AZ-283TX-00-01 | 左边盖下装饰贴花 |  | 0
6* |  | DECALS 6, LOWER SIDE COVER RH | 1 |  |  | 4AZ-283TZ-00-01 | 右边盖下装饰贴花 |  | 0
7* |  | DECALS 7, FRONT SIDE COVER TRIM BOARD LH | 1 |  |  | 4AZ-283TH-00-01 | 左边盖装饰板前装饰贴花 |  | 0
7* |  | DECALS 7, FRONT SIDE COVER TRIM BOARD RH | 1 |  |  | 4AZ-283TN-00-01 | 右边盖装饰板前装饰贴花 |  | 0
8* |  | DECALS 8, REAR SIDE COVER TRIM BOARD LH | 1 |  |  | 4AZ-283NB-00-01 | 左边盖装饰板后装饰贴花 (合) |  | 0
8* |  | DECALS 8, REAR SIDE COVER TRIM BOARD RH | 1 |  |  | 4AZ-283NC-00-01 | 右边盖装饰板后装饰贴花 (合) |  | 0
9* |  | DECALS 9, SIDE COVER | 4 |  |  | 4AZ-283T5-00 | 侧边条装饰贴花 |  | 0
V34b DECALS (LINHAI LOGO) (MATCH GOLD FENDES) | [8 empty] | BACK
20240806改图
REF. No. | PART No. | DESCRIPTION | Q'TY | PIN | I/C | 图号 | 名称 |  | PRICE |  |  | 老图号
0 | 80915 | DECALS ASSY No.7 (LINHAI LOGO) (MATCH GOLD FENDES) | 1 |  |  | 4AZ-283NA-00 | LH650ATV (LANDFORCE650)7号装饰贴花 (金色塑料件配色) |  | 35
1 | 80905 | DECALS 1, FRONT TOP COVER (LINHAI) | 1 |  |  | 4AZ-283N1-00 | 前顶盖LINHAI标牌 |  | 3.86
2 | 80906 | DECALS 2, FRONT GRILL (LINHAI) | 1 |  |  | 4AZ-283N2-00 | 前通风栅LINHAI标牌 |  | 3.86
3* |  | DECALS 3, UPPER SIDE COVER LH (LINHAI) | 1 |  |  | 4AZ-283N3-00-02 | 左边盖上装饰贴花LINHAI |  | 0
3* |  | DECALS 3, UPPER SIDE COVER RH (LINHAI) | 1 |  |  | 4AZ-283N4-00-02 | 右边盖上装饰贴花LINHAI |  | 0
4* |  | DECALS 4, FRONT SIDE COVER LH (LINHAI) | 1 |  |  | 4AZ-283N5-00-02 | 左边盖前装饰贴花LINHAI |  | 0
4* |  | DECALS 4, FRONT SIDE COVER RH (LINHAI) | 1 |  |  | 4AZ-283N6-00-02 | 右边盖前装饰贴花LINHAI |  | 0
5* |  | DECALS 5, REAR SIDE COVER LH (LINHAI) | 1 |  |  | 4AZ-283N7-00-02 | 左边盖后装饰贴花LINHAI |  | 0
5* |  | DECALS 5, REAR SIDE COVER RH (LINHAI) | 1 |  |  | 4AZ-283N8-00-02 | 右边盖后装饰贴花LINHAI |  | 0
6* |  | DECALS 6, LOWER SIDE COVER LH | 1 |  |  | 4AZ-283TX-00-02 | 左边盖下装饰贴花 |  | 0
6* |  | DECALS 6, LOWER SIDE COVER RH | 1 |  |  | 4AZ-283TZ-00-02 | 右边盖下装饰贴花 |  | 0
7* |  | DECALS 7, FRONT SIDE COVER TRIM BOARD LH | 1 |  |  | 4AZ-283TH-00-02 | 左边盖装饰板前装饰贴花 |  | 0
7* |  | DECALS 7, FRONT SIDE COVER TRIM BOARD RH | 1 |  |  | 4AZ-283TN-00-02 | 右边盖装饰板前装饰贴花 |  | 0
8* |  | DECALS 8, REAR SIDE COVER TRIM BOARD LH | 1 |  |  | 4AZ-283NB-00-02 | 左边盖装饰板后装饰贴花 (合) |  | 0
8* |  | DECALS 8, REAR SIDE COVER TRIM BOARD RH | 1 |  |  | 4AZ-283NC-00-02 | 右边盖装饰板后装饰贴花 (合) |  | 0
9* |  | DECALS 9, SIDE COVER | 4 |  |  | 4AZ-283T5-00 | 侧边条装饰贴花 |  | 0
V34b DECALS (LINHAI LOGO) (MATCH DARK GRAY FENDES) | [8 empty] | BACK
20240806改图
REF. No. | PART No. | DESCRIPTION | Q'TY | PIN | I/C | 图号 | 名称 |  | PRICE |  |  | 老图号
0 | 80924 | DECALS ASSY No.8 (LINHAI LOGO) (MATCH DARK GRAY FENDES) | 1 |  |  | 4AZ-283ND-00 | LH650ATV (LANDFORCE650)8号装饰贴花 (深灰色塑料件配色) |  | 35
1 | 80905 | DECALS 1, FRONT TOP COVER (LINHAI) | 1 |  |  | 4AZ-283N1-00 | 前顶盖LINHAI标牌 |  | 3.86
2 | 80906 | DECALS 2, FRONT GRILL (LINHAI) | 1 |  |  | 4AZ-283N2-00 | 前通风栅LINHAI标牌 |  | 3.86
3* |  | DECALS 3, UPPER SIDE COVER LH (LINHAI) | 1 |  |  | 4AZ-283N3-00-03 | 左边盖上装饰贴花LINHAI |  | 0
3* |  | DECALS 3, UPPER SIDE COVER RH (LINHAI) | 1 |  |  | 4AZ-283N4-00-03 | 右边盖上装饰贴花LINHAI |  | 0
4* |  | DECALS 4, FRONT SIDE COVER LH (LINHAI) | 1 |  |  | 4AZ-283N5-00-03 | 左边盖前装饰贴花LINHAI |  | 0
4* |  | DECALS 4, FRONT SIDE COVER RH (LINHAI) | 1 |  |  | 4AZ-283N6-00-03 | 右边盖前装饰贴花LINHAI |  | 0
5* |  | DECALS 5, REAR SIDE COVER LH (LINHAI) | 1 |  |  | 4AZ-283N7-00-03 | 左边盖后装饰贴花LINHAI |  | 0
5* |  | DECALS 5, REAR SIDE COVER RH (LINHAI) | 1 |  |  | 4AZ-283N8-00-03 | 右边盖后装饰贴花LINHAI |  | 0
6* |  | DECALS 6, LOWER SIDE COVER LH | 1 |  |  | 4AZ-283TX-00-03 | 左边盖下装饰贴花 |  | 0
6* |  | DECALS 6, LOWER SIDE COVER RH | 1 |  |  | 4AZ-283TZ-00-03 | 右边盖下装饰贴花 |  | 0
7* |  | DECALS 7, FRONT SIDE COVER TRIM BOARD LH | 1 |  |  | 4AZ-283TH-00-03 | 左边盖装饰板前装饰贴花 |  | 0
7* |  | DECALS 7, FRONT SIDE COVER TRIM BOARD RH | 1 |  |  | 4AZ-283TN-00-03 | 右边盖装饰板前装饰贴花 |  | 0
8* |  | DECALS 8, REAR SIDE COVER TRIM BOARD LH | 1 |  |  | 4AZ-283NB-00-03 | 左边盖装饰板后装饰贴花 (合) |  | 0
8* |  | DECALS 8, REAR SIDE COVER TRIM BOARD RH | 1 |  |  | 4AZ-283NC-00-03 | 右边盖装饰板后装饰贴花 (合) |  | 0
9* |  | DECALS 9, SIDE COVER | 4 |  |  | 4AZ-283T5-00 | 侧边条装饰贴花 |  | 0
V34b DECALS (LINHAI LOGO) (MATCH CONCEAL CAMOUFLAGE FENDES) | [8 empty] | BACK
20240806改图
REF. No. | PART No. | DESCRIPTION | Q'TY | PIN | I/C | 图号 | 名称 |  | PRICE |  |  | 老图号
0 | 80933 | DECALS ASSY No.9 (CONCEAL CAMOUFLAGE PAINTED FENDERS) | 1 |  |  | 4AZ-283NE-00 | LH650ATV (LANDFORCE650)9号装饰贴花 (CONCEAL迷彩塑料件配色) |  | 35
1 | 80905 | DECALS 1, FRONT TOP COVER (LINHAI) | 1 |  |  | 4AZ-283N1-00 | 前顶盖LINHAI标牌 |  | 3.86
2 | 80906 | DECALS 2, FRONT GRILL (LINHAI) | 1 |  |  | 4AZ-283N2-00 | 前通风栅LINHAI标牌 |  | 3.86
3* |  | DECALS 3, UPPER SIDE COVER LH (LINHAI) | 1 |  |  | 4AZ-283N3-00-03 | 左边盖上装饰贴花LINHAI |  | 0
3* |  | DECALS 3, UPPER SIDE COVER RH (LINHAI) | 1 |  |  | 4AZ-283N4-00-03 | 右边盖上装饰贴花LINHAI |  | 0
4* |  | DECALS 4, FRONT SIDE COVER LH (LINHAI) | 1 |  |  | 4AZ-283N5-00-03 | 左边盖前装饰贴花LINHAI |  | 0
4* |  | DECALS 4, FRONT SIDE COVER RH (LINHAI) | 1 |  |  | 4AZ-283N6-00-03 | 右边盖前装饰贴花LINHAI |  | 0
5* |  | DECALS 5, REAR SIDE COVER LH (LINHAI) | 1 |  |  | 4AZ-283N7-00-03 | 左边盖后装饰贴花LINHAI |  | 0
5* |  | DECALS 5, REAR SIDE COVER RH (LINHAI) | 1 |  |  | 4AZ-283N8-00-03 | 右边盖后装饰贴花LINHAI |  | 0
6* |  | DECALS 6, LOWER SIDE COVER LH | 1 |  |  | 4AZ-283TX-00-03 | 左边盖下装饰贴花 |  | 0
6* |  | DECALS 6, LOWER SIDE COVER RH | 1 |  |  | 4AZ-283TZ-00-03 | 右边盖下装饰贴花 |  | 0
7* |  | DECALS 7, FRONT SIDE COVER TRIM BOARD LH | 1 |  |  | 4AZ-283TH-00-03 | 左边盖装饰板前装饰贴花 |  | 0
7* |  | DECALS 7, FRONT SIDE COVER TRIM BOARD RH | 1 |  |  | 4AZ-283TN-00-03 | 右边盖装饰板前装饰贴花 |  | 0
8* |  | DECALS 8, REAR SIDE COVER TRIM BOARD LH | 1 |  |  | 4AZ-283NB-00-03 | 左边盖装饰板后装饰贴花 (合) |  | 0
8* |  | DECALS 8, REAR SIDE COVER TRIM BOARD RH | 1 |  |  | 4AZ-283NC-00-03 | 右边盖装饰板后装饰贴花 (合) |  | 0
9* |  | DECALS 9, SIDE COVER | 4 |  |  | 4AZ-283T5-00 | 侧边条装饰贴花 |  | 0
34 DECALS （LINHAI）（LIGHT GRAY PAINTED FENDERS） | [9 empty] | 20240828新增
20251126修改图片及备注
REF. No. | PART No. | DESCRIPTION | Q'TY | PIN | I/C | 图号 | 名称 | 老图号 | PRICE
0 | 80904 | DECALS ASSY No.6（LIGHT GRAY PAINTED FENDERS） | 1 |  |  | 4AZ-283N9-00 | LH650ATV (LANDFORCE650) 6号装饰贴花（浅灰色塑料件配色） |  | 35
1 | 80905 | DECALS 1，FRONT TOP COVER（LINHAI） | 1 |  |  | 4AZ-283N1-00 | 前顶盖LINHAI标牌 |  | 8.93
2 | 80906 | DECALS 2，FRONT GRILL（LINHAI） | 1 |  |  | 4AZ-283N2-00 | 前通风栅LINHAI标牌 |  | 8.93
3* |  | DECALS 3，UPPER SIDE COVER LH（LINHAI） | 1 |  |  | 4AZ-283N3-00-01 | 左边盖上装饰贴花LINHAI
3* |  | DECALS 3，UPPER SIDE COVER RH（LINHAI） | 1 |  |  | 4AZ-283N4-00-01 | 右边盖上装饰贴花LINHAI
4* |  | DECALS 4，FRONT SIDE COVER LH（LINHAI） | 1 |  |  | 4AZ-283N5-00-01 | 左边盖前装饰贴花LINHAI
4* |  | DECALS 4，FRONT SIDE COVER RH（LINHAI） | 1 |  |  | 4AZ-283N6-00-01 | 右边盖前装饰贴花LINHAI
5* |  | DECALS 5，REAR SIDE COVER LH（LINHAI） | 1 |  |  | 4AZ-283N7-00-01 | 左边盖后装饰贴花LINHAI
5* |  | DECALS 5，REAR SIDE COVER RH（LINHAI） | 1 |  |  | 4AZ-283N8-00-01 | 右边盖后装饰贴花LINHAI
6* |  | DECALS 6，LOWER SIDE COVER LH | 1 |  |  | 4AZ-283TX-00-01 | 左边盖下装饰贴花
6* |  | DECALS 6，LOWER SIDE COVER RH | 1 |  |  | 4AZ-283TZ-00-01 | 右边盖下装饰贴花
7* |  | DECALS 7，FRONT SIDE COVER TRIM BOARD LH | 1 |  |  | 4AZ-283TH-00-01 | 左边盖装饰板前装饰贴花
7* |  | DECALS 7，FRONT SIDE COVER TRIM BOARD RH | 1 |  |  | 4AZ-283TN-00-01 | 右边盖装饰板前装饰贴花
8* |  | DECALS 8，REAR SIDE COVER TRIM BOARD LH | 1 |  |  | 4AZ-283NB-00-01 | 左边盖装饰板后装饰贴花（合）
8* |  | DECALS 8，REAR SIDE COVER TRIM BOARD RH | 1 |  |  | 4AZ-283NC-00-01 | 右边盖装饰板后装饰贴花（合）
9* |  | DECALS 9，SIDE COVER | 4 |  |  | 4AZ-283T5-00 | 侧边条装饰贴花
10* |  | DECALS 10，HANDLE GUARD TRIM BOARD（LINHAI） | 2 |  |  | 4AZ-283R4-00-01 | 把手护罩LINHAI贴花 |  |  | 20250813新增
11* |  | DECALS 11，SIDE COVER LH（ABS） | 1 |  |  | 4AZ-283R6-00-01 | 左侧ABS贴花 |  |  | 20251126新增
11* |  | DECALS 11，SIDE COVER RH（ABS） | 1 |  |  | 4AZ-283R7-00-01 | 右侧ABS贴花 |  |  | 20251126新增
12* |  | DECALS 12，SIDE COVER（EPS） | 2 |  |  | 4AZ-283X1-00-01 | 侧边条装饰EPS贴花 |  |  | 20251126新增
34 DECALS （LINHAI）（GOLD PAINTED FENDERS） | [9 empty] | 20240828新增
20251126修改图片及备注
REF. No. | PART No. | DESCRIPTION | Q'TY | PIN | I/C | 图号 | 名称 | 老图号 | PRICE
0 | 80915 | DECALS ASSY No.7（GOLD PAINTED FENDERS） | 1 |  |  | 4AZ-283NA-00 | LH650ATV (LANDFORCE650) 7号装饰贴花（金色塑料件配色） |  | 35
1 | 80905 | DECALS 1，FRONT TOP COVER（LINHAI） | 1 |  |  | 4AZ-283N1-00 | 前顶盖LINHAI标牌 |  | 8.93
2 | 80906 | DECALS 2，FRONT GRILL（LINHAI） | 1 |  |  | 4AZ-283N2-00 | 前通风栅LINHAI标牌 |  | 8.93
3* |  | DECALS 3，UPPER SIDE COVER LH（LINHAI） | 1 |  |  | 4AZ-283N3-00-02 | 左边盖上装饰贴花LINHAI
3* |  | DECALS 3，UPPER SIDE COVER RH（LINHAI） | 1 |  |  | 4AZ-283N4-00-02 | 右边盖上装饰贴花LINHAI
4* |  | DECALS 4，FRONT SIDE COVER LH（LINHAI） | 1 |  |  | 4AZ-283N5-00-02 | 左边盖前装饰贴花LINHAI
4* |  | DECALS 4，FRONT SIDE COVER RH（LINHAI） | 1 |  |  | 4AZ-283N6-00-02 | 右边盖前装饰贴花LINHAI
5* |  | DECALS 5，REAR SIDE COVER LH（LINHAI） | 1 |  |  | 4AZ-283N7-00-02 | 左边盖后装饰贴花LINHAI
5* |  | DECALS 5，REAR SIDE COVER RH（LINHAI） | 1 |  |  | 4AZ-283N8-00-02 | 右边盖后装饰贴花LINHAI
6* |  | DECALS 6，LOWER SIDE COVER LH | 1 |  |  | 4AZ-283TX-00-02 | 左边盖下装饰贴花
6* |  | DECALS 6，LOWER SIDE COVER RH | 1 |  |  | 4AZ-283TZ-00-02 | 右边盖下装饰贴花
7* |  | DECALS 7，FRONT SIDE COVER TRIM BOARD LH | 1 |  |  | 4AZ-283TH-00-02 | 左边盖装饰板前装饰贴花
7* |  | DECALS 7，FRONT SIDE COVER TRIM BOARD RH | 1 |  |  | 4AZ-283TN-00-02 | 右边盖装饰板前装饰贴花
8* |  | DECALS 8，REAR SIDE COVER TRIM BOARD LH | 1 |  |  | 4AZ-283NB-00-02 | 左边盖装饰板后装饰贴花（合）
8* |  | DECALS 8，REAR SIDE COVER TRIM BOARD RH | 1 |  |  | 4AZ-283NC-00-02 | 右边盖装饰板后装饰贴花（合）
9* |  | DECALS 9，SIDE COVER | 4 |  |  | 4AZ-283T5-00 | 侧边条装饰贴花
10* |  | DECALS 10，HANDLE GUARD TRIM BOARD（LINHAI） | 2 |  |  | 4AZ-283R4-00-01 | 把手护罩LINHAI贴花 |  |  | 20250813新增
11* |  | DECALS 11，SIDE COVER LH（ABS） | 1 |  |  | 4AZ-283R6-00-01 | 左侧ABS贴花 |  |  | 20251126新增
11* |  | DECALS 11，SIDE COVER RH（ABS） | 1 |  |  | 4AZ-283R7-00-01 | 右侧ABS贴花 |  |  | 20251126新增
12* |  | DECALS 12，SIDE COVER（EPS） | 2 |  |  | 4AZ-283X1-00-01 | 侧边条装饰EPS贴花 |  |  | 20251126新增
34 DECALS （LINHAI）（DARK GRAY PAINTED FENDERS） | [9 empty] | 20240828新增
20251126修改图片及备注
REF. No. | PART No. | DESCRIPTION | Q'TY | PIN | I/C | 图号 | 名称 | 老图号 | PRICE
0 | 80924 | DECALS ASSY No.8（DARK GRAY PAINTED FENDERS） | 1 |  |  | 4AZ-283ND-00 | LH650ATV (LANDFORCE650) 8号装饰贴花（深灰色塑料件配色） |  | 35
1 | 80905 | DECALS 1，FRONT TOP COVER（LINHAI） | 1 |  |  | 4AZ-283N1-00 | 前顶盖LINHAI标牌 |  | 8.93
2 | 80906 | DECALS 2，FRONT GRILL（LINHAI） | 1 |  |  | 4AZ-283N2-00 | 前通风栅LINHAI标牌 |  | 8.93
3* |  | DECALS 3，UPPER SIDE COVER LH（LINHAI） | 1 |  |  | 4AZ-283N3-00-03 | 左边盖上装饰贴花LINHAI
3* |  | DECALS 3，UPPER SIDE COVER RH（LINHAI） | 1 |  |  | 4AZ-283N4-00-03 | 右边盖上装饰贴花LINHAI
4* |  | DECALS 4，FRONT SIDE COVER LH（LINHAI） | 1 |  |  | 4AZ-283N5-00-03 | 左边盖前装饰贴花LINHAI
4* |  | DECALS 4，FRONT SIDE COVER RH（LINHAI） | 1 |  |  | 4AZ-283N6-00-03 | 右边盖前装饰贴花LINHAI
5* |  | DECALS 5，REAR SIDE COVER LH（LINHAI） | 1 |  |  | 4AZ-283N7-00-03 | 左边盖后装饰贴花LINHAI
5* |  | DECALS 5，REAR SIDE COVER RH（LINHAI） | 1 |  |  | 4AZ-283N8-00-03 | 右边盖后装饰贴花LINHAI
6* |  | DECALS 6，LOWER SIDE COVER LH | 1 |  |  | 4AZ-283TX-00-03 | 左边盖下装饰贴花
6* |  | DECALS 6，LOWER SIDE COVER RH | 1 |  |  | 4AZ-283TZ-00-03 | 右边盖下装饰贴花
7* |  | DECALS 7，FRONT SIDE COVER TRIM BOARD LH | 1 |  |  | 4AZ-283TH-00-03 | 左边盖装饰板前装饰贴花
7* |  | DECALS 7，FRONT SIDE COVER TRIM BOARD RH | 1 |  |  | 4AZ-283TN-00-03 | 右边盖装饰板前装饰贴花
8* |  | DECALS 8，REAR SIDE COVER TRIM BOARD LH | 1 |  |  | 4AZ-283NB-00-03 | 左边盖装饰板后装饰贴花（合）
8* |  | DECALS 8，REAR SIDE COVER TRIM BOARD RH | 1 |  |  | 4AZ-283NC-00-03 | 右边盖装饰板后装饰贴花（合）
9* |  | DECALS 9，SIDE COVER | 4 |  |  | 4AZ-283T5-00 | 侧边条装饰贴花
10* |  | DECALS 10，HANDLE GUARD TRIM BOARD（LINHAI） | 2 |  |  | 4AZ-283R4-00-01 | 把手护罩LINHAI贴花 |  |  | 20250813新增
11* |  | DECALS 11，SIDE COVER LH（ABS） | 1 |  |  | 4AZ-283R6-00-02 | 左侧ABS贴花 |  |  | 20251126新增
11* |  | DECALS 11，SIDE COVER RH（ABS） | 1 |  |  | 4AZ-283R7-00-02 | 右侧ABS贴花 |  |  | 20251126新增
12* |  | DECALS 12，SIDE COVER（EPS） | 2 |  |  | 4AZ-283X1-00-01 | 侧边条装饰EPS贴花 |  |  | 20251126新增
34 DECALS （LINHAI）（CONCEAL CAMOUFLAGE PAINTED FENDERS） | [9 empty] | 20240828新增
20251126修改图片及备注
REF. No. | PART No. | DESCRIPTION | Q'TY | PIN | I/C | 图号 | 名称 | 老图号 | PRICE
0 | 80933 | DECALS ASSY No.9（CONCEAL CAMOUFLAGE PAINTED FENDERS） | 1 |  |  | 4AZ-283NE-00 | LH650ATV (LANDFORCE650) 9号装饰贴花（CONCEAL迷彩塑料件配色） |  | 35
1 | 80905 | DECALS 1，FRONT TOP COVER（LINHAI） | 1 |  |  | 4AZ-283N1-00 | 前顶盖LINHAI标牌 |  | 8.93
2 | 80906 | DECALS 2，FRONT GRILL（LINHAI） | 1 |  |  | 4AZ-283N2-00 | 前通风栅LINHAI标牌 |  | 8.93
3* |  | DECALS 3，UPPER SIDE COVER LH（LINHAI） | 1 |  |  | 4AZ-283N3-00-04 | 左边盖上装饰贴花LINHAI |  |  | 20251126图号勘误
3* |  | DECALS 3，UPPER SIDE COVER RH（LINHAI） | 1 |  |  | 4AZ-283N4-00-04 | 右边盖上装饰贴花LINHAI |  |  | 20251126图号勘误
4* |  | DECALS 4，FRONT SIDE COVER LH（LINHAI） | 1 |  |  | 4AZ-283N5-00-04 | 左边盖前装饰贴花LINHAI |  |  | 20251126图号勘误
4* |  | DECALS 4，FRONT SIDE COVER RH（LINHAI） | 1 |  |  | 4AZ-283N6-00-04 | 右边盖前装饰贴花LINHAI |  |  | 20251126图号勘误
5* |  | DECALS 5，REAR SIDE COVER LH（LINHAI） | 1 |  |  | 4AZ-283N7-00-04 | 左边盖后装饰贴花LINHAI |  |  | 20251126图号勘误
5* |  | DECALS 5，REAR SIDE COVER RH（LINHAI） | 1 |  |  | 4AZ-283N8-00-04 | 右边盖后装饰贴花LINHAI |  |  | 20251126图号勘误
6* |  | DECALS 6，LOWER SIDE COVER LH | 1 |  |  | 4AZ-283TX-00-04 | 左边盖下装饰贴花 |  |  | 20251126图号勘误
6* |  | DECALS 6，LOWER SIDE COVER RH | 1 |  |  | 4AZ-283TZ-00-04 | 右边盖下装饰贴花 |  |  | 20251126图号勘误
7* |  | DECALS 7，FRONT SIDE COVER TRIM BOARD LH | 1 |  |  | 4AZ-283TH-00-04 | 左边盖装饰板前装饰贴花 |  |  | 20251126图号勘误
7* |  | DECALS 7，FRONT SIDE COVER TRIM BOARD RH | 1 |  |  | 4AZ-283TN-00-04 | 右边盖装饰板前装饰贴花 |  |  | 20251126图号勘误
8* |  | DECALS 8，REAR SIDE COVER TRIM BOARD LH | 1 |  |  | 4AZ-283NB-00-04 | 左边盖装饰板后装饰贴花（合） |  |  | 20251126图号勘误
8* |  | DECALS 8，REAR SIDE COVER TRIM BOARD RH | 1 |  |  | 4AZ-283NC-00-04 | 右边盖装饰板后装饰贴花（合） |  |  | 20251126图号勘误
9* |  | DECALS 9，SIDE COVER | 4 |  |  | 4AZ-283T5-00 | 侧边条装饰贴花
10* |  | DECALS 10，HANDLE GUARD TRIM BOARD（LINHAI） | 2 |  |  | 4AZ-283R4-00-01 | 把手护罩LINHAI贴花 |  |  | 20250813新增
11* |  | DECALS 11，SIDE COVER LH（ABS） | 1 |  |  | 4AZ-283R6-00-02 | 左侧ABS贴花 |  |  | 20251126新增
11* |  | DECALS 11，SIDE COVER RH（ABS） | 1 |  |  | 4AZ-283R7-00-02 | 右侧ABS贴花 |  |  | 20251126新增
12* |  | DECALS 12，SIDE COVER（EPS） | 2 |  |  | 4AZ-283X1-00-01 | 侧边条装饰EPS贴花 |  |  | 20251126新增
V34b RIM COVER DECAL (LINHAI) | [8 empty] | BACK | NEW ADDED | 20240828新增
REF. No. | PART No. | DESCRIPTION | Q'TY | PIN | I/C | 图号 | 名称 |  | PRICE |  |  | 老图号
1 | 80934 | RIM COVER DECAL (LINHAI) | 1 4 |  |  | 4AZ-251T4-00 | 轮辋盖贴花 (LINHAI) |  | 0.88 | CHANGE QTY | 20250328改数量
1 | 65600 | RIM COVER DECAL (LINHAI) | 4 |  |  | 4AZ-251T4-10 | 轮辋盖贴花（LINHAI) |  | 0.88 | 20251126新增
A
0
0
0
0
Note：
★ If EPS is optional, choose No. 12 to stick it on the both sides of the front side cover, otherwise choose No. 8.
★ If ABS is optional, No. 11 should be used.
Note：
★ If EPS is optional, choose No. 12 to stick it on the both sides of the front side cover, otherwise choose No. 8.
★ If ABS is optional, No. 11 should be used.
Note：
★ If EPS is optional, choose No. 12 to stick it on the both sides of the front side cover, otherwise choose No. 8.
★ If ABS is optional, No. 11 should be used.
Note：
★ If EPS is optional, choose No. 12 to stick it on the both sides of the front side cover, otherwise choose No. 8.
★ If ABS is optional, No. 11 should be used.

## V34（VENTURA）
34 DECALS （VENTURA）（LIGHT GRAY PAINTED FENDERS） | [9 empty] | BACK
REF. No. | PART No. | DESCRIPTION | Q'TY | PIN | I/C | 图号 | 名称 | 老图号 | PRICE
0 | 81195 | DECALS ASSY No.24（LIGHT GRAY PAINTED FENDERS） | 1 |  |  | 4AZ-0C9TR-00 | LH650ATV (LANDFORCE650) 24号装饰贴花（浅灰色塑料件配色） |  | 35
1 | 81196 | DECALS 1，FRONT GRILL（VENTURA） | 1 |  |  | 4AZ-283H1-00 | 前通风栅VENTURA标牌 |  | 8.93
2* | 81197 | DECALS 2，UPPER SIDE COVER LH（VENTURA） | 1 |  |  | 4AZ-283H2-00-01 | 左边盖上装饰贴花VENTURA
2* | 81198 | DECALS 2，UPPER SIDE COVER RH（VENTURA） | 1 |  |  | 4AZ-283H3-00-01 | 右边盖上装饰贴花VENTURA
3* | 80909 | DECALS 3，FRONT SIDE COVER LH（LINHAI） | 1 |  |  | 4AZ-283N5-00-01 | 左边盖前装饰贴花LINHAI
3* | 81199 | DECALS 3，FRONT SIDE COVER RH（VENTURA） | 1 |  |  | 4AZ-283H4-00-01 | 右边盖前装饰贴花VENTURA
4* | 81200 | DECALS 4，REAR SIDE COVER LH（VENTURA） | 1 |  |  | 4AZ-283H5-00-01 | 左边盖后装饰贴花VENTURA
4* | 81201 | DECALS 4，REAR SIDE COVER RH（VENTURA） | 1 |  |  | 4AZ-283H6-00-01 | 右边盖后装饰贴花VENTURA
5* | 80806 | DECALS 5，LOWER SIDE COVER LH | 1 |  |  | 4AZ-283TX-00-01 | 左边盖下装饰贴花
5* | 80807 | DECALS 5，LOWER SIDE COVER RH | 1 |  |  | 4AZ-283TZ-00-01 | 右边盖下装饰贴花
6* | 80808 | DECALS 6，FRONT SIDE COVER TRIM BOARD LH | 1 |  |  | 4AZ-283TH-00-01 | 左边盖装饰板前装饰贴花
6* | 80809 | DECALS6，FRONT SIDE COVER TRIM BOARD RH | 1 |  |  | 4AZ-283TN-00-01 | 右边盖装饰板前装饰贴花
7* | 80913 | DECALS 7，REAR SIDE COVER TRIM BOARD LH | 1 |  |  | 4AZ-283NB-00-01 | 左边盖装饰板后装饰贴花（合）
7* | 80914 | DECALS 7，REAR SIDE COVER TRIM BOARD RH | 1 |  |  | 4AZ-283NC-00-01 | 右边盖装饰板后装饰贴花（合）
8* | 80795 | DECALS 8，REAR COVER | 4 |  |  | 4AZ-283T5-00 | 侧边条装饰贴花 |  |  | 20250514改数量
34 DECALS （VENTURA）（GOLD PAINTED FENDERS） | [9 empty] | 20250307新增
REF. No. | PART No. | DESCRIPTION | Q'TY | PIN | I/C | 图号 | 名称 | 老图号 | PRICE
0 | 81202 | DECALS ASSY No.25（GOLD PAINTED FENDERS） | 1 |  |  | 4AZ-0C9TS-00 | LH650ATV (LANDFORCE650) 25号装饰贴花（金色塑料件配色） |  | 35
1 | 81196 | DECALS 1，FRONT GRILL（VENTURA） | 1 |  |  | 4AZ-283H1-00 | 前通风栅VENTURA标牌 |  | 8.93
2* | 81203 | DECALS 2，UPPER SIDE COVER LH（VENTURA） | 1 |  |  | 4AZ-283H2-00-02 | 左边盖上装饰贴花VENTURA
2* | 81204 | DECALS 2，UPPER SIDE COVER RH（VENTURA） | 1 |  |  | 4AZ-283H3-00-02 | 右边盖上装饰贴花VENTURA
3* | 80918 | DECALS 3，FRONT SIDE COVER LH（LINHAI） | 1 |  |  | 4AZ-283N5-00-02 | 左边盖前装饰贴花LINHAI
3* | 81205 | DECALS 3，FRONT SIDE COVER RH（VENTURA） | 1 |  |  | 4AZ-283H4-00-02 | 右边盖前装饰贴花VENTURA
4* | 81206 | DECALS 4，REAR SIDE COVER LH（VENTURA） | 1 |  |  | 4AZ-283H5-00-02 | 左边盖后装饰贴花VENTURA
4* | 81207 | DECALS 4，REAR SIDE COVER RH（VENTURA） | 1 |  |  | 4AZ-283H6-00-02 | 左边盖后装饰贴花VENTURA
5* | 80821 | DECALS 5，LOWER SIDE COVER LH | 1 |  |  | 4AZ-283TX-00-02 | 左边盖下装饰贴花
5* | 80822 | DECALS 5，LOWER SIDE COVER RH | 1 |  |  | 4AZ-283TZ-00-02 | 右边盖下装饰贴花
6* | 80823 | DECALS 6，FRONT SIDE COVER TRIM BOARD LH | 1 |  |  | 4AZ-283TH-00-02 | 左边盖装饰板前装饰贴花
6* | 80824 | DECALS6，FRONT SIDE COVER TRIM BOARD RH | 1 |  |  | 4AZ-283TN-00-02 | 右边盖装饰板前装饰贴花
7* | 80922 | DECALS 7，REAR SIDE COVER TRIM BOARD LH | 1 |  |  | 4AZ-283NB-00-02 | 左边盖装饰板后装饰贴花（合）
7* | 80923 | DECALS 7，REAR SIDE COVER TRIM BOARD RH | 1 |  |  | 4AZ-283NC-00-02 | 右边盖装饰板后装饰贴花（合）
8* | 80795 | DECALS 8，REAR COVER | 4 |  |  | 4AZ-283T5-00 | 侧边条装饰贴花 |  |  | 20250514改数量
34 DECALS （VENTURA）（DARK GRAY PAINTED FENDERS） | [9 empty] | 20250514新增
REF. No. | PART No. | DESCRIPTION | Q'TY | PIN | I/C | 图号 | 名称 | 老图号 | PRICE
0 | 81307 | DECALS ASSY No.28（DARK GRAY PAINTED FENDERS） | 1 |  |  | 4AZ-0C9TW-00 | LH650ATV (LANDFORCE650) 28号装饰贴花（深灰色塑料件配色） |  | 35
1 | 81196 | DECALS 1，FRONT GRILL（VENTURA） | 1 |  |  | 4AZ-283H1-00 | 前通风栅VENTURA标牌 |  | 8.93
2* | 81233 | DECALS 2，UPPER SIDE COVER LH（VENTURA） | 1 |  |  | 4AZ-283H2-00-03 | 左边盖上装饰贴花VENTURA
2* | 81235 | DECALS 2，UPPER SIDE COVER RH（VENTURA） | 1 |  |  | 4AZ-283H3-00-03 | 右边盖上装饰贴花VENTURA
3* | 80927 | DECALS 3，FRONT SIDE COVER LH（LINHAI） | 1 |  |  | 4AZ-283N5-00-03 | 左边盖前装饰贴花LINHAI
3* | 81237 | DECALS 3，FRONT SIDE COVER RH（VENTURA） | 1 |  |  | 4AZ-283H4-00-03 | 右边盖前装饰贴花VENTURA
4* | 81239 | DECALS 4，REAR SIDE COVER LH（VENTURA） | 1 |  |  | 4AZ-283H5-00-03 | 左边盖后装饰贴花VENTURA
4* | 81241 | DECALS 4，REAR SIDE COVER RH（VENTURA） | 1 |  |  | 4AZ-283H6-00-03 | 左边盖后装饰贴花VENTURA
5* | 80836 | DECALS 5，LOWER SIDE COVER LH | 1 |  |  | 4AZ-283TX-00-03 | 左边盖下装饰贴花
5* | 80837 | DECALS 5，LOWER SIDE COVER RH | 1 |  |  | 4AZ-283TZ-00-03 | 右边盖下装饰贴花
6* | 80838 | DECALS 6，FRONT SIDE COVER TRIM BOARD LH | 1 |  |  | 4AZ-283TH-00-03 | 左边盖装饰板前装饰贴花
6* | 80839 | DECALS6，FRONT SIDE COVER TRIM BOARD RH | 1 |  |  | 4AZ-283TN-00-03 | 右边盖装饰板前装饰贴花
7* | 80931 | DECALS 7，REAR SIDE COVER TRIM BOARD LH | 1 |  |  | 4AZ-283NB-00-03 | 左边盖装饰板后装饰贴花（合）
7* | 80932 | DECALS 7，REAR SIDE COVER TRIM BOARD RH | 1 |  |  | 4AZ-283NC-00-03 | 右边盖装饰板后装饰贴花（合）
8* | 80795 | DECALS 8，REAR COVER | 4 |  |  | 4AZ-283T5-00 | 侧边条装饰贴花
34 DECALS | [9 empty] | 20250813新增
REF. No. | PART No. | DESCRIPTION | Q'TY | PIN | I/C | 图号 | 名称 | 老图号 | PRICE
1 | 81355 | RIM COVER DECAL | 4 |  |  | 4AZ-251T2-00 | 轮辋盖贴花（黑色无logo） |  | 0.88
0
0
0

## V35
V35 OWNER'S MANUAL (ARORA LANDFORCE 650) | [7 empty] | BACK
REF. No. | PART No. | DESCRIPTION | Q'TY | PIN | I/C | 图号 | 名称 | PRICE |  |  | 老图号
1 | 80789 | OWNER'S MANUAL (ARORA LANDFORCE 650) | 1 |  |  | 4AZ-0GB01-00 | 说明书 (ARORA LANDFORCE 650) | 5.4
V35 OWNER'S MANUAL (LINHAI LANDFORCE 650) | [7 empty] | BACK | NEW ADDED | 20240828名称加备注
REF. No. | PART No. | DESCRIPTION | Q'TY | PIN | I/C | 图号 | 名称 | PRICE |  |  | 老图号
1 | 80935 | OWNER'S MANUAL (LINHAI LANDFORCE 650) | 1 |  |  | 4AZ-0GB01-10 | 说明书 (LINHAI LANDFORCE 650) | 5.4

## V36
V36 WARNING DECALS | [7 empty] | BACK |  | 20240806增加
REF. No. | PART No. | DESCRIPTION | Q'TY | PIN | I/C | 图号 | 名称 | PRICE |  |  | 老图号
1 | 80947 | WARNING DECAL 1033 | 1 |  |  | 4AZ-283U1-02 | 警告贴花1033 | 0.6 | CORRECT PLM | 20240920改图号
2 | 80869 | WARNING DECAL 720 | 1 |  |  | 4BE-216TG-02 | 警告贴花720 | 0.6
3 | 80870 | WARNING DECAL 1030 | 1 |  |  | 4AZ-283TG-02 | 警告贴花1030 | 0.6
4 | 80871 | WARNING DECAL 1025 | 1 |  |  | 4AZ-283TB-02 | 警告贴花1025 | 0.6
5 | 80872 | WARNING DECAL 17 | 1 |  |  | 4AR-215TL-02 | 警告贴花17 | 0.6
6 | 80959 | WARNING DECAL 1034 | 1 |  |  | 4AZ-283U2-02 | 警告贴花1034 | 0.6 | CORRECT PLM | 20240930改图号名称
7 | 80874 | WARNING DECAL 744 | 1 |  |  | 4CZ-283TD-02 | 警告贴花744 | 0.6
8 | 80875 | WARNING DECAL 22 | 1 |  |  | 4CC-218TG-02 | 警告贴花22 | 0.6
9 | 80876 | WARNING DECAL 407 | 1 |  |  | 4BH-215T3-00 | 警告贴花407 | 0.6
10 | 80877 | WARNING DECAL 799 | 1 |  |  | 4CZ-775T1-02 | 警告贴花799 | 0.6
11 | 46163 | WARNING DECAL 15 | 1 |  |  | 4CC-218TF-02 | 警告贴花15 | 0.6
12 | 80878 | WARNING DECAL 20 | 1 |  |  | 4AA-283TL-02 | 警告贴花20 | 0.6
13 | 80879 | WARNING DECAL 10 | 1 |  |  | 4AR-215TF-02 | 警告贴花10 | 0.6
14 | 80880 | WARNING DECAL 1028 | 1 |  |  | 4AZ-283TE-02 | 警告贴花1028 | 0.6
15 | 80881 | WARNING DECAL 743 | 1 |  |  | 4CZ-283TC-02 | 警告贴花743 | 0.6
16 | 80882 | WARNING DECAL 21 | 1 |  |  | 4AA-283TG-02 | 警告贴花21 | 0.6
17 | 80883 | WARNING DECAL 13 | 1 |  |  | 4AA-216TG-02 | 警告贴花13 | 0.6
18 | 80884 | WARNING DECAL 19 | 1 |  |  | 4AR-216TF-02 | 警告贴花19 | 0.6
19 | 80885 | WARNING DECAL 518 | 1 |  |  | 4TM-216T5-00 | 警告贴花518 | 0.6
20 | 80886 | WARNING DECAL 408 | 1 |  |  | 4BH-216T4-00 | 警告贴花408 | 0.6
21 | 80887 | WARNING DECAL 1027 | 1 |  |  | 4AZ-283TD-02 | 警告贴花1027 | 0.6
22 | 80888 | WARNING DECAL 1029 | 1 |  |  | 4AZ-283TF-02 | 警告贴花1029 | 0.6

## E01
E01 CYLINDER HEAD COVER | [7 empty] | BACK
REF. No. | PART No. | DESCRIPTION | Q'TY | PIN | I/C | 图号 | 名称 | PRICE | 老图号
1 | 38003 | GASKET, CYLINDER HEAD COVER | 1 |  |  | 1BX-11192-00 | 缸头盖垫 | 2.32
2 | 38004 | CYLINDER HEAD COVER | 1 |  |  | 1BX-11191-00 | 缸头盖 | 8.53
3 | 38005 | RUBBER WASHER | 4 |  |  | 1BX-11183-00 | 橡胶垫圈 | 0.22
4 | 38006 | CAP, RUBBER WASHER | 4 |  |  | 1BX-11184-00 | 橡胶垫圈帽 | 0.27
5 | 38007 | BOLT, CYLINDER HEAD COVER | 4 |  |  | 1BX-11185-00 | 缸头盖螺栓 | 0.34
6 | 38008 | BOLT COMP. CYLINDER HEAD COVER | 4 |  |  | 1BX-11180-00 | 缸头盖螺栓总成 | 0.83

## E02
E02 CYLINDER HEAD | [7 empty] | BACK
REF. No. | PART No. | DESCRIPTION | Q'TY | PIN | I/C | 图号 | 名称 | PRICE |  | 老图号
1 | 72297 | BOLT M10X187 | 4 |  |  | 1BX-11107-00 | 螺栓M10X187 | 0.69 | 20240806改名称
2 | 38009 | STUD M8X42 | 2 |  |  | 1BX-11106-00 | 双头螺柱M8X42 | 0.18
3* | 38010 | ROCKER ARM, EXHAUST | 1 |  |  | 1BX-12161-00 | 排气摇臂 | 8.12
4 | 38011 | BOLT M6X132 | 2 |  |  | 1BX-11136-00 | 螺栓M6X132 | 0.23
5 | 38012 | VALVE, EXHAUST | 2 |  |  | 1BX-12121-00 | 排气门 | 2.87
6 | 38151 | SPARK PLUG DPR8EA-9 | 1 |  |  | 1BX-11130-00 | 火花塞DPR8EA-9 | 4.17 | 20240806改名称
7 | 38031 | INTAKE ROCKER ARM, ASSEMBLY | 1 |  |  | 1BX-12150-00 | 进气摇臂组件 | 8.02
8 | 38014 | LOWER SEAT, VALVE SPRING | 4 |  |  | 1BX-12116-00 | 气门弹簧下座 | 0.17
9 | 38015 | SEAL RING SET, VALVE STEM | 4 |  |  | 1BX-12119-00 | 气门杆油封组件 | 0.29
10 | 38016 | SPRING, VALVE | 4 |  |  | 1BX-12114-00 | 气门弹簧 | 0.77
11 | 38017 | LOCK CLIP, VALVE | 8 |  |  | 1BX-12118-00 | 气门锁夹 | 0.33
12 | 38018 | UPPER SEAT, VALVE SPRING | 4 |  |  | 1BX-12117-00 | 气门弹簧上座 | 0.61
13 | 38317 | THERMOSTAT COVER | 1 |  |  | 1BX-11113-10 | 节温器盖 | 1.99
14 | 38020 | THERMOSTAT | 1 |  |  | 1BX-12411-00 | 节温器 | 4.61
15 | 11583 | BOLT M6X45 TRIVALENT COLOR | 2 |  |  | B11L60645R | 螺栓 M6X45 | 0.11 |  | GB/T16674.1
16 | 38021 | SEAT, THERMOSTAT | 1 |  |  | 1BX-11140-00 | 节温器座 | 2.93
17 | 11584 | O-RING, 28X2.65 | 1 |  |  | B920282651 | O型圈28X2.65 | 0.28
18 | 38022 | VALVE, INTAKE | 2 |  |  | 1BX-12111-00 | 进气门 | 1.4
19 | 38023 | GASKET, CYLINDER HEAD | 1 |  |  | 1BX-11181-00 | 缸头垫 | 6.46
20 | 50105 | DRAIN BOLT, M12X1.5 | 1 |  |  | 1AC-15342-00 | 放油螺栓M12X1.5 | 0.13
21 | 38143 | WASHER 14 | 1 |  |  | 1BX-15107-00 | 组合密封垫圈14 | 0.09
22 | 65015 | WATER TEMPERATURE SENSOR | 1 |  |  | 1ED-85790-00 | 水温传感器 | 5.64
23 | 38024 | WASHER 12.3X18.5X0.5 | 4 |  |  | 1BX-11144-00 | 垫圈12.3X18.5X0.5 | 0.15
24 | 38025 | SHAFT, ROCKER ARM | 2 |  |  | 1BX-12146-00 | 摇臂轴 | 1.71
25* | 38026 | ROCKER ARM, INTAKE | 1 |  |  | 1BX-12151-00 | 进气摇臂 | 8.12
26 | 38318 | CYLINDER HEAD COMP | 1 |  |  | 1BX-11101-10 | 气缸头组件 (欧五) | 105.76
27* | 38028 | ADJUST SCREW, VALVE | 4 |  |  | 1BX-12159-00 | 气门调节螺钉 | 0.85
28* | 38029 | ADJUST NUT, VALVE | 4 |  |  | 1BX-12158-00 | 气门调节螺母 | 0.85
29 | 11585 | FRICTION BALL 5 | 1 |  |  | B940500000 | 钢球5 | 0.11 |  | GB/T308
30 | 38030 | EXHAUST ROCKER ARM, ASSEMBLY | 1 |  |  | 1BX-12160-00 | 排气摇臂组件 | 8.02

## E03
E03 CAMSHAFT | [7 empty] | BACK
REF. No. | PART No. | DESCRIPTION | Q'TY | PIN | I/C | 图号 | 名称 | PRICE | 老图号
1 | 38675 | CAMSHAFT ASSEMBLY | 1 |  |  | 1ED-12170-00 | 凸轮轴部件 | 29.3
2* | 38676 | CAMSHAFT | 1 |  |  | 1ED-12171-00 | 凸轮轴 | 17.8
3 | 38034 | HOLDING STRIP, CAMSHAFT | 1 |  |  | 1BX-12297-00 | 凸轮轴限位板 | 0.32
4 | 10140B | BOLT M6X12 | 1 |  |  | B11A30612R | 螺栓M6X12 (小法兰)-8.8 | 0.11 | GB/T16674.1
5 | 38035 | DECOMPRESSOR, STARTER | 1 |  |  | 1BX-12299-00 | 减压装置 | 22.8
6 | 38036 | TIMING CHAIN | 1 |  |  | 1BX-12251-00 | 正时链条 | 14.14
7 | 38037 | TIMING SPROCKET | 1 |  |  | 1BX-12176-00 | 正时链轮 | 15.5
8* | 38038 | DOWEL PIN, TIMING SPROCKET | 1 |  |  | 1BX-12178-00 | 正时链轮定位销 | 0.36
9 | 11586 | BOLT M6X10-10.9 | 2 |  |  | B14D30610R | 螺栓M6X10-10.9 | 0.1 | GB/T5783
10 | 38039 | BOLT M8X32-10.9 | 1 |  |  | 1BX-12180-00 | 螺栓M8X32-10.9 | 0.16

## E04
E04 CYLINDER | [7 empty] | BACK
REF. No. | PART No. | DESCRIPTION | Q'TY | PIN | I/C | 图号 | 名称 | PRICE | 老图号
1 | 38040 | NEEDLE PIN P 5X11.8 | 2 |  |  | 1BX-11350-00 | 滚针5X11.8 | 0.04
2 | 38677 | CYLINDER BODY (MARK 1) (MATCH PISTON MARKED I) | 1 |  |  | 1ED-11311-10 | 气缸体组件 (1号) | 75.3 | 1号缸体配活塞I
2 | 38678 | CYLINDER BODY (MARK 2) (MATCH PISTON MARKED II) | 1 |  |  | 1ED-11311-20 | 气缸体组件 (2号) | 75.3 | 2号缸体配活塞II
3 | 38042 | TENSIONER ASSY | 1 |  |  | 1BX-12210-00 | 张紧器组件 | 4.26
4 | 11436 | BOLT M6X25 | 2 |  |  | B11L60625R | 螺栓M6X25 | 0.11 | GB/T16674.1
5 | 35158 | GASKET, TENSIONER | 1 |  |  | 1BE-12213-00 | 张紧器纸垫 | 0.1
6 | 38043 | PAPER WASHER CYLINDER BODY | 1 |  |  | 1BX-11351-00 | 缸体垫 | 1.92
7 | 38044 | UPPER GUIDE, CHAIN | 1 |  |  | 1BX-12231-00 | 正时链条导杆 | 4.09
8 | 38045 | TENSIONER, CHAIN | 1 |  |  | 1BX-12233-00 | 正时链条拉力杆 | 6.14
9 | 38046 | PIN SHAFT | 1 |  |  | 1BX-12234-00 | 销轴 | 0.46

## E05
E05 CRANKSHAFT COMP | [7 empty] | BACK
REF. No. | PART No. | DESCRIPTION | Q'TY | PIN | I/C | 图号 | 名称 | PRICE | 老图号
1 | 38047 | PISTON RING ASSY | 1 |  |  | 1BX-11611-00 | 活塞环组件 | 5.12
2 | 38048 | CIRCLIP, PISTON PIN | 2 |  |  | 1BX-11634-00 | 活塞销挡圈 | 0.06
3 | 35133 | WOODRUFF KEY | 1 |  |  | 1BE-11666-00 | 半圆键 | 0.16
4 | 65004 | CRANKSHAFT ASSY | 1 |  |  | 1ED-11400-10 | 曲轴连杆组件 | 118.67
5 | 38680 | PISTON OPTIONAL (small)/Mark I (MATCH CYLINDER BODY MARKED 1) | 1 |  |  | 1ED-11631-10 | 活塞 (小) (配1号缸体) | 12.8
5 | 38681 | PISTON OPTIONAL (big)/Mark II (MATCH CYLINDER BODY MARKED 2) | 1 |  |  | 1ED-11631-20 | 活塞 (大) (配2号缸体) | 12.8
6 | 38682 | PISTON PIN | 1 |  |  | 1ED-11633-00 | 活塞销 | 0.9
7* | 38053 | DRIVE GEAR, BALANCER SHAFT | 1 |  |  | 1BX-11402-00 | 曲轴主动齿轮 | 22.95
8 | 38683 | SHAFT, BALANCER | 1 |  |  | 1ED-11660-00 | 平衡轴组件 | 19.4
9* | 38055 | GEAR, BALANCE SHAFT | 1 |  |  | 1BX-11662-00 | 平衡轴齿轮 | 46.3
10 | 71689 | WASHER 16.5 | 1 |  |  | 1BA-85652-00 | 垫圈16.5 | 0.09
11 | 71688 | NUT M16X1.5 | 1 |  |  | 1BA-85651-00 | 螺母M16X1.5 | 0.19

## E06
E06 LEFT CRANKCASE | [7 empty] | BACK
20240806改图
[9 empty] | CHANGE DRAWING | 20240828改图
REF. No. | PART No. | DESCRIPTION | Q'TY | PIN | I/C | 图号 | 名称 | PRICE |  |  | 老图号
1 | 35225 | O-RING 14X1.44 | 1 |  |  | 1BE-15381-00 | O形圈14X1.44 | 0.58
2 | 35337 | SPEED SENSOR | 1 |  |  | 1BE-83700-00 | 速度传感器 | 13.21
3 | 50076 | DOWEL PIN f8X14 | 3 |  |  | 1AC-15153-00 | 定位销8X14 | 0.43 |  |  | 153FM.17-3
4* | 38056 | LEFT CRANKCASE | 1 |  |  | 1BX-15111-00 | 左箱体组件 | 54.59 |  | 20240806加*标记
5 | 11587 | BOLT M6X60 | 7 |  |  | B11A606600 | 螺栓M6X60 (小法兰)-8.8 | 0.12
6 | 11588 | BOLT M8X50 | 2 |  |  | B11A608500 | 螺栓M8X50 (小法兰)-8.8 | 0.16
7 | 11589 | BOLT M6X16 | 1 |  |  | B11A606160 | 螺栓M6X16 (小法兰)-8.8 | 0.11
8 | 22422 | DOWEL PIN f10X14 | 3 |  |  | 1AC-17109-00 | 定位销10X14 | 0.72
9 | 38057 | OIL COVER PLATE | 1 |  |  | 1BX-15132-00 | 油盖板 | 1.57
10 | 38058 | PAPER WASHER | 1 |  |  | 1BX-15133-00 | 纸垫 | 0.12
11 | 10846 | BEARING 6303C3 | 1 |  |  | BCC0100084 | 轴承6303C3 | 7.14 |  | 20240806改英文名称
12 | 10851 | BEARING 6203 | 1 |  |  | BCC0100046 | 轴承6203 | 1.94
13 | 10849 | BEARING 6202 | 1 |  |  | BCC0100044 | 轴承6202 | 2.23
14 | 10844 | O-RING 18X3.55 | 1 |  |  | B920183551 | O型圈18X3.55 | 0.07
15 | 38059 | DIPSTICK, ENGINE OIL | 1 |  |  | 1BX-15363-00 | 机油尺 | 1.19
16 | 11590 | BOLT M6X20 | 3 |  |  | B11L606200 | 螺栓M6X20 (小法兰) | 0.11
17 | 11591 | BOLT M6X12 | 4 |  |  | B11A606180 | 螺栓M6X12 (小法兰)-8.8 | 0.11
18 | 10848 | ROLLING BEARING 63/22 2Z | 1 |  |  | BCC0100085 | 滚动轴承63/22 2Z | 3.25 |  | 20240806改英文名称
19 | 38060 | OIL STRAINER | 1 |  |  | 1BX-15190-00 | 机油过滤器 | 1.58
20 | 38061 | O-RING 63X2.5 | 1 |  |  | 1BX-15135-00 | O型圈63X2.5 | 0.2
21 | 38148 | PLATE, OIL STRAINER | 1 |  |  | 1BX-15134-00 | 机油过滤器盖 | 3
22 | 1309283 | WASHER 12 | 1 |  |  | 1AC-15343-00 | 垫圈12 | 0.12
23 | 50105 | DRAIN BOLT, M12X1.5 0180-011500 | 1 |  |  | 1AC-15342-00 | 放油螺栓M12X1.5 | 0.13
24 | 10843 | O-RING 10X1.8 | 1 |  |  | B920101801 | O形圈10X1.8 | 0.06
25 | 38040 | NEEDLE PIN P 5X11.8 | 2 |  |  | 1BX-11350-00 | 滚针5X11.8 | 0.04
26* | 38064 | BEARING SLEEVE RED Ⅱ | 1 |  |  | 1BX-15139-10 | 箱体轴瓦红Ⅱ | 2.65 |  | 20240806加*标记 | 配1号左箱体 (A)
| 38065 | BEARING SLEEVE BLUE Ⅱ | 1 |  |  | 1BX-15139-20 | 箱体轴瓦蓝Ⅱ | 2.65 |  | 20240806加*标记 | 配2号左箱体 (B)
27* | 38062 | BEARING SLEEVE RED Ⅰ | 1 |  |  | 1BX-15138-10 | 箱体轴瓦红Ⅰ | 2.65 |  | 20240806加*标记 | 配1号左箱体 (A)
| 38063 | BEARING SLEEVE BLUE Ⅰ | 1 |  |  | 1BX-15138-20 | 箱体轴瓦蓝Ⅰ | 2.65 |  | 20240806加*标记 | 配2号左箱体 (B)
28* | 38066 | INTERMEDIATE GEAR, SHAFT, REVERSE | 1 |  |  | 1BX-15140-00 | 倒档中间齿轮轴 | 3.2 |  | 20240806加*标记
29* | 38067 | SHAFT, DUAL GEAR, OIL PUMP | 1 |  |  | 1BX-15141-00 | 油泵双联齿轮轴 | 2.61 |  | 20240806加*标记
30 | 38068 | LEFT CRANKCASE ASSY | 1 |  |  | 1BX-15110-00 | 左箱体组件 | 65.7
31 | 38143 | WASHER 14 | 2 |  |  | 1BX-15107-00 | 组合密封垫圈14 | 0.09
32 | 35150 | BOLT M14X1.25X12 | 2 |  |  | 1BE-12162-00 | 螺栓M14X1.25X12 | 0.6

## E07
E07 RIGHT CRANKCASE | [7 empty] | BACK
20240806改图
REF. No. | PART No. | DESCRIPTION | Q'TY | PIN | I/C | 图号 | 名称 | PRICE |  | 老图号
1* | 38069 | RIGHT CRANKCASE | 1 |  |  | 1BX-15121-00 | 右箱体 | 54.59 | 20240806加*标记
2 | 35222 | OIL SEAL 30X45X7 | 1 |  |  | 1BE-15180-00 | 油封30X45X7 | 1.8
3 | 10860 | BEARING 5206C3 | 1 |  |  | BCC0300003 | 轴承5206C3 | 31.45
4 | 10851 | BEARING 6203 | 1 |  |  | BCC0100046 | 轴承6203 | 1.94
5 | 11589 | BOLT M6X16 | 3 |  |  | B11A606160 | 螺栓M6X16 (小法兰)-8.8 | 0.11
6 | 38070 | GEAR POSITION SENSOR | 1 |  |  | 1BX-83901-00 | 档显开关 (防水) | 10.24
7 | 35226 | O-RING 26X2.5 | 1 |  |  | 1BE-15382-00 | O形圈26X2.5 | 0.09
8 | 11593 | BOLT M6X50 | 8 |  |  | B11A606500 | 螺栓M6X50 (小法兰)-8.8 | 0.11
9 | 38071 | SWITCH, OIL PRESSURE | 1 |  |  | 1BX-15143-00 | 油压开关 | 3.75
10 | 35227 | WASHER 10 | 1 |  |  | 1BE-15383-00 | 垫圈10 | 0.06
11 | 11588 | BOLT M8X50 | 2 |  |  | B11A608500 | 螺栓M8X50 (小法兰)-8.8 | 0.16
12 | 10848 | ROLLING BEARING 63/22 | 1 |  |  | BCC0100085 | 滚动轴承63/22 | 3.25 | 20240806改英文名称
14* | 38064 | BEARING SLEEVE RED Ⅱ | 1 |  |  | 1BX-15139-10 | 箱体轴瓦红Ⅱ | 2.65 | 20240806加*标记 | 配1号右箱体 (A)
| 38065 | BEARING SLEEVE BLUE Ⅱ | 1 |  |  | 1BX-15139-20 | 箱体轴瓦蓝Ⅱ | 2.65 | 20240806加*标记 | 配2号右箱体 (B)
15* | 38062 | BEARING SLEEVE RED Ⅰ | 1 |  |  | 1BX-15138-10 | 箱体轴瓦红Ⅰ | 2.65 | 20240806加*标记 | 配1号右箱体 (A)
| 38063 | BEARING SLEEVE BLUE Ⅰ | 1 |  |  | 1BX-15138-20 | 箱体轴瓦蓝Ⅰ | 2.65 | 20240806加*标记 | 配2号右箱体 (B)
16* | 38072 | PLUG | 1 |  |  | 1BX-15148-00 | 堵头 | 0.73 | 20240806加*标记
17 | 38073 | GUIDE, CHAIN | 1 |  |  | 1BX-12232-00 | 正时链条导板 | 0.61
18 | 38074 | RIGHT CRANKCASE ASSY | 1 |  |  | 1BX-15120-00 | 右箱体组件 | 60.65

## E08
E08 CVT HOUSING | [7 empty] | BACK
20240806改图
[9 empty] | CHANGE DRAWING | 20240828改图
REF. No. | PART No. | DESCRIPTION | Q'TY | PIN | I/C | 图号 | 名称 | PRICE |  |  | 老图号
1* | 38684 | CVT CASE | 1 |  |  | 1ED-15421-00 | CVT箱体 | 49.1 |  | 20240806加*标记
2 | 11595 | BOLT M6X30 | 4 |  |  | B11D606300 | 螺栓M6X30 (小法兰)-10.9 | 0.11 |  |  | GB/T16674.1
3 | 38078 | PAPER GASKET, CVT CASE 2 | 1 |  |  | 1BX-15427-00 | CVT箱体垫2 | 0.81
4 | 11596 | BOLT M6X12 | 4 |  |  | B11A606120 | 螺栓M6X12 (小法兰)-8.8 | 0.11 |  |  | GB/T16674.1
5 | 38077 | OIL SEAL 32X55X10 | 1 |  |  | 1BX-15460-00 | 油封32 X55X10 | 2.32
6 | 50076 | DOWEL PIN f8X14 | 2 |  |  | 153FM.17-3 | 定位销8X14 | 0.43
7 | 11597 | BOLT M6X40 | 7 |  |  | B11D606400 | 螺栓M6X40 (小法兰)-10.9 | 0.11 |  |  | GB/T16674.1
8 | 35108 | WASHER6 | 1 |  |  | 1BE-11188-00 | 垫圈6 | 0.06
9 | 38076 | PAPER GASKET, CVT CASE 1 | 1 |  |  | 1BX-15426-00 | CVT箱体垫1 | 1.3
10 | 11598 | BOLT M8X25 | 4 |  |  | B14D20820R | 螺栓M8X25 (六角头)-10.9 | 0.1 |  |  | GB/T5783
11* | 38079 | PLUG | 1 |  |  | 1BX-15422-00 | 油堵头 | 0.63 |  | 20240806加*标记
12* | 38080 | PLAIN BEARING, CVT CASE RED | 2 |  |  | 1BX-15423-10 | CVT轴瓦 红色 | 2.54 |  | 20240806加*标记 | 配1号CVT箱体 (A)
| 38081 | PLAIN BEARING, CVT CASE BLUE | 2 |  |  | 1BX-15423-20 | CVT轴瓦 蓝色 | 2.54 |  | 20240806加*标记 | 配1号CVT箱体 (B)
13 | 38082 | PLATE, AIR INTAKE | 1 |  |  | 1BX-15425-00 | 挡风板组件 | 3.3
14 | 38685 | CVT CASE ASSY | 1 |  |  | 1ED-15420-00 | CVT箱体组件 | 57.8

## E09
E09 CVT COVER | [7 empty] | BACK
20260311改图
REF. No. | PART No. | DESCRIPTION | Q'TY | PIN | I/C | 图号 | 名称 | PRICE |  | 老图号
1 | 65216 | CVT COVER | 1 |  |  | 4AZ-28313-00 | CVT侧盖 | 23.73
1 | 63707 | CVT COVER | 1 |  |  | 4AZ-28313-10 | CVT侧盖 | 23.73 | 20260311状态变更
2 | 38146 | SEAL RING, CVT COVER | 1 |  |  | 1BX-15412-00 | CVT箱盖垫 | 2.9
3 | 65003 | BOLT, CYLINDER HEAD COVER | 8 |  |  | 1BX-11185-10 | 缸头盖螺栓 | 0.45
4 | 38006 | CAP, RUBBER WASHER | 8 |  |  | 1BX-11184-00 | 橡胶垫圈帽 | 0.27
5 | 65002 | RUBBER WASHER | 8 |  |  | 1BX-11183-10 | 橡胶垫圈 | 0.25
6 | 65001 | BOLT COMP. CYLINDER HEAD COVER | 8 |  |  | 1BX-11180-10 | 缸头盖螺栓总成 | 0.83
7 | 87273 | WATERPROOF PLUG | 1 |  |  | 1FG-15415-00 | 防水塞 |  | 20260311新增

## E10
E10 LEFT CRANKCASE COVER | [7 empty] | BACK
REF. No. | PART No. | DESCRIPTION | Q'TY | PIN | I/C | 图号 | 名称 | PRICE |  | 老图号
1 | 11600 | BOLT M6X10 | 1 |  |  | B11A606100 | 螺栓M6X10-8.8 | 0.11 |  | GB/T16674.1
2 | 38087 | PLATE | 1 |  |  | 1BX-15461-00 | 固定板 | 0.44
3 | 38088 | COVER, LEFT CRANKCASE | 1 |  |  | 1BX-15417-00 | 左盖 | 22.18
4 | 38089 | GASKET, LEFT CRANKCASE COVER | 1 |  |  | 1BX-15453-00 | 左盖垫 | 2.02
5 | 11591 | BOLT M6X18 | 3 |  |  | B11A606180 | 螺栓M6X18-8.8 | 0.11 |  | GB/T16674.1
6 | 11602 | BOLT M6X75 | 2 |  |  | B11A606750 | 螺栓M6X75-8.8 | 0.16 |  | GB/T16674.1
7 | 11603 | BOLT M6X40 | 13 |  |  | B11A606400 | 螺栓M6X40-8.8 | 0.11 |  | GB/T16674.1
8 | 11604 | BOLT M6X30 | 3 |  |  | B11A606300 | 螺栓M6X30-8.8 | 0.11 |  | GB/T16674.1
9 | 35537 | END CAP | 1 |  |  | 1BE-15418-00 | 端盖 | 8.58
10 | 10039 | O-RING46.5X2.65 | 1 |  |  | B924652651 | O形圈46.5X2.65 | 0.12
11 | 11596 | BOLT M6X14 | 3 |  |  | B11A606120 | 螺栓M6X14-8.8 | 0.11 |  | GB/T16674.1
12 | 38090 | RPM SENSOR | 1 |  |  | 1BX-15463-00 | 转速传感器 | 7.51
13 | 11589 | BOLT M6X16 | 1 |  |  | B11A606160 | 螺栓M6X16-8.8 | 0.11 |  | GB/T16674.1
14 | 38091 | FILTER, ENGINE OIL BB | 1 | ★ |  | 1BX-15471-00 | 机油滤清器 | 3.85
15 | 38061 | O-RING 63X2.5 | 1 |  |  | 1BX-15135-00 | O形圈63X2.5 | 0.2
16 | 38147 | CAP, OIL FILTER | 1 |  |  | 1BX-15467-00 | 机油滤清器盖 | 4.84
17 | 11607 | STEEL BALL 17/32in | 1 |  |  | B941349400 | 钢球17/32in | 0.5 | 20240806改英文名称
18 | 38092 | SPRING, RELIEF VALVE? | 1 |  |  | 1BX-15469-00 | 减压阀弹簧 | 0.12
19 | 38093 | SCREW PLUG, DECOMPRESSOR | 1 |  |  | 1BX-15470-00 | 减压螺旋塞 | 1.3
20 | 38094 | O-RING 19X2.5 | 1 |  |  | 1BX-15459-00 | O形圈19X2.5 | 0.16
21 | 35247 | WIRE CLAMP | 2 |  |  | 1BE-15456-00 | 线夹 | 0.32
23 | 35219 | JOINT, BREATHER HOSE | 1 |  |  | 1BE-15170-00 | 通气管接头 | 0.42
24 | 35220 | BREATHER HOSE | 1 |  |  | 1BE-15173-00 | 通气管 | 0.7
25 | 10845 | CLAMP A12 | 2 |  |  | BHGC673B12 | 钢丝环箍A12 | 0.06

## E11
E11 GENERATOR | [7 empty] | BACK
REF. No. | PART No. | DESCRIPTION | Q'TY | PIN | I/C | 图号 | 名称 | PRICE | 老图号
1 | 65011 | STATOR ASSY | 1 | ★ |  | 1ED-81410-00 | 定子组件 | 53.4
2 | 65012 | ROTOR ASSY | 1 |  |  | 1ED-81450-00 | 转子组件 | 35.6
3 | 11437 | BOLT M6X30 | 3 |  |  | B11L60630R | 螺栓M6X30 (小法兰)-8.8 | 0.11 | GB/T16674.1

## E12
E12 ELECTRIC STARTER | [7 empty] | BACK
REF. No. | PART No. | DESCRIPTION | Q'TY | PIN | I/C | 图号 | 名称 | PRICE | 老图号
1 | 10278 | BOLT M6X22 | 2 |  |  | B11L60622R | 螺栓M6X22 (小法兰) | 0.11
2 | 10830 | SCREW M8X20 | 6 |  |  | B22A00820R | 螺钉M8X20-8.8 | 0.17
3 | 10859 | NEEDLE BEARING | 1 |  |  | BCC3400003 | 滚针轴承 | 3.54
4 | 35260 | DRIVEN GEAR | 1 |  |  | 1BE-15517-00 | 从动齿轮 | 34.17
5 | 35265 | OVERRIDING CLUTCH | 1 |  |  | 1BE-15590-00 | 超越离合器组件 | 50
6 | 35261 | AXLE, DUAL GEAR | 1 |  |  | 1BE-15521-00 | 双联齿轮轴 | 1.17
7 | 38098 | STARTER DUAL GEAR | 1 |  |  | 1BX-15512-00 | 起动双联齿轮 | 9.55
8 | 38712 | STARTING MOTOR | 1 | ★ |  | 1ED-81890-00 | 起动电机 | 22.5
·

## E13
13 CLUTCH（VIN：LL8AAVHW****1****) | [9 empty] | 20250903增加
REF. No. | PART No. | DESCRIPTION | Q'TY | PIN | I/C | 图号 | 名称 | 老图号 | PRICE
1 | 65379 | DRIVE PULLEY（0659） | 1 |  |  | 1ED-17650-00 | 主动轮组合（0659） |  | 237.75
1 | 65573 | DRIVE PULLEY（0687） | 1 |  |  | 1ED-17650-20 | 主动轮组合（0687） |  | 237.75
2 | 38101 | BOLT, DRIVE PULLEY | 1 |  |  | 1BX-17643-00 | 主动轮螺栓 |  | 1.91
3 | 65380 | PULLEY, DRIVEN | 1 |  |  | 1ED-17660-00 | 从动轮组合 |  | 158.18
4 | 38742 | CVT BELT（GATES） | 1 |  |  | 1ED-17641-10 | 齿形传动带（盖茨无标识） |  | 91.43
4 | 65574 | CVT BELT（CVTech） | 1 |  |  | 1ED-17641-20 | 齿形传动带（CVTech） |  | 91.43
5 | 38104 | ADJUSTING WASHER | 2 |  |  | 1BX-17639-00 | 调整垫片 |  | 0.17
6 | 38105 | DRIVE PULLEY WASHER | 1 |  |  | 1BX-17648-00 | 主动轮垫片 |  | 0.26
DRIVE PULLEY（0659）（VIN：LL8AAVHW****1****) | [9 empty] | 20250903增加
REF. No. | PART No. | DESCRIPTION | Q'TY | PIN | I/C | 图号 | 名称 | 老图号 | PRICE
1 | 38743 | FIXED SHEAVE | 1 |  |  | 0905-0243 | 固定盘组合 |  | 60.5
2 | 38753 | SHIM | 2 |  |  | 1840-3007 | 垫片 |  | 2.25
3 | 38744 | BEARING | 1 |  |  | 0940-3095 | 轴承 |  | 24.8
4 | 38253 | SPRING SEAT | 1 |  |  | 0950-1011 | 弹簧座 |  | 19.5
5 | 38255 | SHIM | 1 |  |  | 0080-0822 | 垫片 |  | 1.5
6 | 38256 | STROKE LIMITER | 1 |  |  | 0940-3083 | 限速垫圈 |  | 4.8
7 | 65381 | SPRING(300-600N)(GOLD/RED/YELLOW) | 1 |  |  | 0951-1018 | 弹簧(300-600N)(金/红/黄) |  | 16.8
8 | 38745 | SLIDING SHEAVE | 1 |  |  | 0910-0047 | 转动盘 |  | 62.9
9 | 65384 | CENTRIFUGAL MASS | 6 |  |  | 0930-0605 | 离心甩块 |  | 7.5
10 | 65382 | BLOCK | 1 |  |  | 0930-3027 | 外壳 |  | 4.2
11 | 65383 | MASS(20.53g) | 1 |  |  | 0935-3081 | 配重块(20.53g) |  | 3.2
12 | 65385 | CAP | 1 |  |  | 0915-0038 | 推力盘 |  | 52
13 | 65386 | SHOE | 3 |  |  | 0930-3037 | 滑件 |  | 6
14 | 38752 | NUT(LEFT HAND THREADS) | 1 |  |  | 0980-1016 | 螺母（左旋） |  | 3.8
DRIVE PULLEY（0687）（VIN：LL8AAVHW****2****) | [9 empty] | 20250903增加 | 20251217修改VIN号
REF. No. | PART No. | DESCRIPTION | Q'TY | PIN | I/C | 图号 | 名称 | 老图号 | PRICE
1 | 65575 | FIXED SHEAVE | 1 |  |  | 0905-0122 | 固定盘组合 |  | 60.5
2 | 65576 | FREEWHEEL | 1 |  |  | 0940-0008 | 飞轮 |  | 0
3 | 38253 | SPRING SEAT | 1 |  |  | 0950-1011 | 弹簧座 |  | 19.5
4 | 38255 | SHIM | 1 |  |  | 0080-0822 | 垫片 |  | 1.5
5 | 38256 | STROKE LIMITER | 1 |  |  | 0940-3083 | 限速垫圈 |  | 4.8
6 | 65577 | SPRING(250-600N)(GOLD/ORANGE/BLUE) | 1 |  |  | 0951-1036 | 弹簧(250-600N)(金/橘黄/蓝) |  | 16.8
7 | 38745 | SLIDING SHEAVE | 1 |  |  | 0910-0047 | 转动盘 |  | 62.9
8 | 38260 | CENTRIFUGAL MASS | 6 |  |  | 0930-0093 | 离心甩块 |  | 7.5
9 | 38746 | BLOCK | 1 |  |  | 0930-3022 | 外壳 |  | 4.2
10 | 48856 | MASS(16.33g) | 1 |  |  | 0935-3079 | 配重块(16.33g) |  | 3.2
11 | 38687 | CAP | 1 |  |  | 0915-0037 | 推力盘组件 |  | 52
12 | 65578 | CAP | 1 |  |  | 0915-1037 | 推力盘 |  | 0
13 | 38858 | SHOE | 3 |  |  | 0930-3033 | 滑件 |  | 6
14 | 38752 | NUT(LEFT HAND THREADS) | 1 |  |  | 0980-1016 | 螺母（左旋） |  | 3.8
13 CLUTCH（VIN：LL8AAVHW****0****) | [9 empty] | 20240806增加
REF. No. | PART No. | DESCRIPTION | Q'TY | PIN | I/C | 图号 | 名称 | 老图号 | PRICE
1 | 48637 | DRIVE PULLEY | 1 |  |  | 1BX-17650-10 | 主动轮组合 |  | 237.75
2 | 38101 | BOLT, DRIVE PULLEY | 1 |  |  | 1BX-17643-00 | 主动轮螺栓 |  | 1.91
3 | 38102 | PULLEY, DRIVEN | 1 |  |  | 1BX-17660-00 | 从动轮组合 |  | 158.18
4 | 38686 | CVT BELT BANDO（BANDO）（ONLY USED FOR USA GERMANY ANGOLA） | 1 |  |  | 1ED-17641-00 | 齿形传动带（阪东厂家）(仅用于美国、德国、安哥拉） |  | 96.4 | 20250314删除
4 | 38742 | CVT BELT（GATES） | 2 |  |  | 1ED-17641-10 | 齿形传动带（盖茨无标识） |  | 91.43 | 20250314改名称
5 | 38104 | ADJUSTING WASHER | 2 |  |  | 1BX-17639-00 | 调整垫片 |  | 0.17
6 | 38105 | DRIVE PULLEY WASHER | 1 |  |  | 1BX-17648-00 | 主动轮垫片 |  | 0.26

## E14
E14 TRANSMISSIO Ⅰ | [7 empty] | BACK
REF. No. | PART No. | DESCRIPTION | Q'TY | PIN | I/C | 图号 | 名称 | PRICE |  | 老图号
1 | 38106 | SECONDARY SHAFT | 1 |  |  | 1BX-23541-00 | 副轴 | 11.26
2 | 38107 | WASHER 17.5X32X1 | 1 |  |  | 1BX-23523-00 | 垫圈17.5X32X1 | 0.26
3 | 35312 | WASHER 20.5X30X1.5 | 3 |  |  | 1BE-23534-00 | 垫片 20.5X30X1.5 | 0.16
4 | 38108 | DRIVEN GEAR, LOW RANGE | 1 |  |  | 1BX-23560-00 | 低速从动齿轮组件 | 23.2
5 | 38109 | SLIDE GEAR | 1 |  |  | 1BX-23540-00 | 高低档滑动套 | 10.24
6 | 35311 | RETAINER 25 | 4 |  |  | 1BE-23529-00 | 弹性挡圈 25 | 0.06
7 | 38110 | BEARING 20X25X12 | 4 |  |  | 1BX-23542-00 | 轴承20 X25X12 | 1.01
8 | 38111 | GEAR, HIGH RANGE | 1 |  |  | 1BX-23543-00 | 高速从动齿轮 | 11.26
9 | 38112 | DRIVING GEAR, COUNTER | 1 |  |  | 1BX-23530-00 | 输出主动齿轮 | 10.58
10 | 38113 | WASHER | 3 |  |  | 1BX-23531-00 | 垫片 (花键齿) | 0.27
11 | 38114 | GEAR, REVERSE | 1 |  |  | 1BX-23547-00 | 倒档齿轮 | 10.24
12 | 38115 | WASHER 25X34X1.3 | 1 |  |  | 1BX-23532-00 | 垫圈25 X34X1.3 | 0.41
13 | 38116 | GEAR, PARKING | 1 |  |  | 1BX-23533-00 | 驻车齿轮 | 5.8
14 | 38117 | MAIN SHAFT | 1 |  |  | 1BX-23551-00 | 主轴 | 42.65
15 | 38118 | NUT, MAIN SHAFT | 1 |  |  | 1BX-23552-00 | 主轴螺母 | 2.72
16 | 38119 | INTERMEDIATE GEAR SHAFT, REVERSE | 1 |  |  | 1BX-23537-00 | 倒档中间齿轮 | 4.78
17 | 24407 | RETAINER 20 | 1 |  |  | B753020000 | 挡圈20 | 0.09 | 20240806改英文名称

## E15
E15 TRANSMISSIONⅡ | [7 empty] | BACK
REF. No. | PART No. | DESCRIPTION | Q'TY | PIN | I/C | 图号 | 名称 | PRICE | 老图号
1 | 35288 | FRONT OUTPUT SHAFT | 1 |  |  | 1BE-17461-00 | 前输出轴 | 14.17
2 | 10267N | BEARING 6205 | 1 |  |  | BCC0100051 | 滚动轴承6205 | 7.29
3 | 35291 | BEARING RETAINER, FRONT OUTPUT SHAFT | 1 |  |  | 1BE-17466-00 | 前输出轴轴承挡圈 | 2.5
4 | 35289 | OIL SEAL 44X60X6.7/10 | 1 |  |  | 1BE-17462-00 | 油封44X60X6.7/10 | 3.17
5 | 35290 | COUPLER, FRONT TRANSMISSION OUTPUT | 1 |  |  | 1BE-17463-00 | 前输出连接盘组件 | 19.69
6 | 35292 | WASHER, FRONT TRANSMISSON OUTPUT SHAFT NUT | 1 |  |  | 1BE-17468-00 | 前输出轴螺母垫片 | 0.33
7 | 10837 | NUT M14X1.5-10 | 1 |  |  | B5NH61400F | 螺母M14X1.5-10 | 0.63
8 | 35311 | CIRCLIP 25 | 2 |  |  | 1BE-23529-00 | 弹性挡圈25 | 0.06
9 | 35271 | OUTPUT DRIVEN GEAR | 1 |  |  | 1BE-17401-00 | 输出从动齿轮 | 27.46
10 | 35276 | DRIVE BEVEL GEAR SHAFT | 1 |  |  | 1BE-17406-00 | 主动锥齿轮轴 | 12.94
11 | 10855 | BEARING 6305C3 | 1 |  |  | BCC0100089 | 滚动轴承6305C3 | 8.54
12 | 35274 | BEARING SEAT, DRIVE BEVEL GEAR | 1 |  |  | 1BE-17404-00 | 主动锥齿轮轴承座 | 3.54
13 | 35286 | BOLT M8X28 | 4 |  |  | 1BE-17418-00 | 螺栓M8X28 | 0.09
14 | 35287 | BEARING LIMIT | 2 |  |  | 1BE-17419-00 | 轴承限位片 (主动) | 1.68
15 | 11517 | SCREW M8X25 | 4 |  |  | B2AA00825R | 螺钉M8X25 | 0.06
16 | 35277 | ADJUST WASHER, DRIVE BEVEL GEAR | 1 |  |  | 1BE-17407-00 | 主动锥齿轮调整垫片 | 0.17
17 | 35272 | DRIVE BEVEL GEAR | 1 |  |  | 1BE-17402-00 | 主动锥齿轮 | 20.83
18 | 35275 | LOCKNUT, BEVEL GEAR | 1 |  |  | 1BE-17405-00 | 锥齿轮锁定螺母 | 0.69
19 | 35273 | DRIVEN BEVEL GEAR | 1 |  |  | 1BE-17403-00 | 从动锥齿轮 | 35.42
20 | 10856 | BEARING 6207/P63 | 1 |  |  | BCC0100090 | 滚动轴承6207/P63 | 4.35
21 | 35282 | BEARING LIMIT NUT | 1 |  |  | 1BE-17414-00 | 轴承限位螺母 (从动) | 2.58
22 | 10848 | BEARING 63/22 | 1 |  |  | BCC0100085 | 滚动轴承63/22 | 3.25
23 | 35279 | O-RING 88X2.4 | 1 |  |  | 1BE-17411-00 | O形圈88X2.4 | 0.31
24 | 35280 | ADJUST WASHER, DRIVEN BEVEL GEAR | 2 |  |  | 1BE-17412-00 | 从动锥齿轮调整垫片 | 0.35
25 | 35278 | BEARING SEAT, DRIVEN BEVEL GEAR | 1 |  |  | 1BE-17410-00 | 从动锥齿轮轴承座 | 8.33
26 | 35281 | OIL SEAL 30X46X7 | 1 |  |  | 1BE-17413-00 | 油封30X46X7 | 1.06
27 | 35283 | COUPLER, REAR TRANSMISSION OUTPUT | 1 |  |  | 1BE-17415-00 | 后输出连接盘 | 19.69
28 | 35284 | WASHER, REAR OUTPUT SHAFT NUT | 1 |  |  | 1BE-17416-00 | 后输出轴螺母垫片 | 0.2
29 | 35285 | NUT, REAR OUTPUT SHAFT | 1 |  |  | 1BE-17417-00 | 后输出轴螺母 | 0.65

## E16
E16 TRANSMISSION Ⅲ | [7 empty] | BACK
REF. No. | PART No. | DESCRIPTION | Q'TY | PIN | I/C | 图号 | 名称 | PRICE | 老图号
1 | 38120 | ROCKER ARM, PARKING | 1 |  |  | 1BX-23588-00 | 驻车摇臂 | 2.32
2 | 10129 | CIRCLIP 12 | 3 |  |  | B753012000 | 挡圈12 | 0.07
3 | 38121 | SHIFT FORK | 1 |  |  | 1BX-23581-00 | 换档拨叉 | 3.34
4 | 35327 | SPRING 1, SHIFT FORK | 1 |  |  | 1BE-23577-00 | 细拨叉弹簧 | 0.19
5 | 38342 | GUIDE BAR | 1 |  |  | 1BX-23585-00 | 换档拨叉轴 | 2.06
6 | 35328 | SPRING 2, SHIFT FORK | 1 |  |  | 1BE-23578-00 | 粗拨叉弹簧 | 0.16
7 | 35326 | SPRING SEAT | 2 |  |  | 1BE-23576-00 | 弹簧座 | 1.72
8 | 35322 | SPRING, GEAR CONTACTOR | 1 |  |  | 1BE-23572-00 | 档位触头弹簧 | 0.1
9 | 35321 | GEAR CONTACTOR | 1 |  |  | 1BE-23571-00 | 档位触头 | 0.5
10 | 10135 | SCREW M5X12 | 1 |  |  | B2AA00512R | 螺钉M5X12 | 0.06
11 | 35323 | LIMIT WASHER | 1 |  |  | 1BE-23573-00 | 限位垫片 | 0.97
12 | 38122 | SHIFT CAM | 1 |  |  | 1BX-23583-00 | 变速鼓 | 9.04
13 | 38123 | NEEDLE PIN | 1 |  |  | 1BX-23586-00 | 滚针 | 0.34
14 | 38124 | CAM, PARKING | 1 |  |  | 1BX-23589-00 | 驻车凸轮 | 8.53
15 | 10842 | FRICTION BALL 3/8 | 1 |  |  | B940952500 | 钢球3/8 | 0.08
16 | 35324 | WASHER 14X22X1 | 1 |  |  | 1BE-23574-00 | 垫片14X22X1 | 0.1
17 | 35325 | HOLE BOLT M14X1.5 | 1 |  |  | 1BE-23575-00 | 空心螺栓M14X1.5 | 0.35
18 | 35332 | LIMIT SPRING | 1 |  |  | 1BE-23584-00 | 限位弹簧 | 0.23
19 | 35303 | WASHER, DRIVEN SECTOR GEAR | 1 |  |  | 1BE-23516-00 | 换档从动扇形齿轮垫片 | 0.63
20 | 35302 | SHAFT, DRIVEN SECTOR GEAR | 1 |  |  | 1BE-23515-00 | 换档从动扇形齿轮轴 | 1.01
21 | 35301 | DRIVEN SECTOR GEAR | 1 |  |  | 1BE-23514-00 | 换档从动扇形齿轮 | 1.67
22 | 35304 | WASHER 13.5X22X1 | 1 |  |  | 1BE-23517-00 | 垫片13.5X22X1 | 0.12
23 | 35305 | TORSION SPRING, DRIVEN SECTOR GEAR | 1 |  |  | 1BE-23518-00 | 换档从动扇形齿轮扭簧 | 0.4
24 | 35306 | WASHER 6.6X20X2 | 1 |  |  | 1BE-23519-00 | 垫片6.6X22X2 | 0.11
25 | 11438 | BOLT M6X35 | 1 |  |  | B11L60635R | 螺栓M6X35 (小法兰) | 0.11
26 | 35300 | WELD PART, DRIVE SECTOR GEAR | 1 |  |  | 1BE-23511-00 | 换档主动扇形齿轮组件 | 2.92
28 | 10329 | BOLT M6X32 | 1 |  |  | B11L606320 | 螺栓M6X32 (小法兰) | 0.11
29 | 10187 | BOLT M6X25 | 3 |  |  | B11L606250 | 螺栓M6X25 (小法兰) | 0.11
30 | 35241 | GASKET, SECTOR GEAR HOUSING | 1 |  |  | 1BE-15432-00 | 换档盖纸垫 | 0.38
31 | 35240 | COVER, SECTOR GEAR HOUSING | 1 |  |  | 1BE-15431-00 | 换档盖 | 2.79
32 | 35242 | OIL SEAL 15X25X5 | 1 |  |  | 1BE-15433-00 | 油封15X25X5 | 0.34

## E17
E17 OIL PUMP | [7 empty] | BACK
REF. No. | PART No. | DESCRIPTION | Q'TY | PIN | I/C | 图号 | 名称 | PRICE | 老图号
1 | 11608 | NEEDLE PIN P 4X15.8 | 1 |  |  | B905004150 | 滚针P 4X15.8 | 0.22
2 | 38125 | INNER ROTOR, OIL PUMP | 1 |  |  | 1BX-13304-00 | 机油泵内转子 | 1.19
3 | 38126 | OUTER ROTOR, OIL PUMP | 1 |  |  | 1BX-13303-00 | 机油泵外转子 | 1.19
4 | 38127 | COVER, OIL PUMP | 1 |  |  | 1BX-13301-00 | 机油泵盖 | 5.12
5 | 11609 | BOLT M5X16 | 3 |  |  | B11A605160 | 螺栓M5X16 (小法兰)-8.8 | 0.11
6 | 38128 | SOLID GEAR, OIL PUMP | 1 |  |  | 1BX-13305-00 | 油泵齿轮 | 2.96
7 | 38129 | SHAFT, OIL PUMP | 1 |  |  | 1BX-13306-00 | 机油泵轴 | 1.64
8 | 38130 | WASHER 10.5X20X1 | 1 |  |  | 1BX-13307-00 | 垫片 10.5X20X1 | 0.15
9 | 11610 | NEEDLE PIN P 4X21.8 | 1 |  |  | B905004210 | 滚针P 4X21.8 | 0.22
10 | 11611 | CIRCLIP 10 | 2 |  |  | B723010000 | 挡圈10 | 0.1
11 | 38131 | DUAL GEAR, OIL PUMP | 1 |  |  | 1BX-13320-00 | 油泵双联齿轮 | 4.09
12 | 11596 | BOLT | 2 |  |  | B11A606120 | 螺栓M6X12 (小法兰)-8.8 | 0.11
13 | 38132 | OIL GUARD | 1 |  |  | 1BX-13302-00 | 挡油板 | 1.3
14 | 38133 | NEEDLE BEAR HK10X22X16 | 1 |  |  | 1BX-13308-00 | HK10X22X16 | 2.28
15 | 38134 | WASHER 10.5X26X1 | 1 |  |  | 1BX-13309-00 | 垫片 10.5X26X1 | 0.19

## E18
E18 WATER PUMP | [7 empty] | BACK
REF. No. | PART No. | DESCRIPTION | Q'TY | PIN | I/C | 图号 | 名称 | PRICE | 老图号
1 | 38135 | WATER PUMP ASSY | 1 |  |  | 1BX-12440-00 | 水泵组件 | 30.02
2 | 11583 | BOLT M6X45 | 3 |  |  | B11L60645R | 螺栓 M6X45 (小法兰) | 0.11
3 | 38136 | O-RING22.5X2.5 | 1 |  |  | 1BX-12431-00 | O形圈22.5X2.5 | 0.23
4 | 35174 | O-RING34X2.5 | 1 |  |  | 1BE-12425-00 | O形圈34X2.5 | 0.17
5 | 38137 | OVERFLOW TUBE | 1 |  |  | 1BX-12441-00 | 溢流软管 | 0.34
6 | 11614 | CLIP6.5 | 1 |  |  | BHGC673B06 | 钢丝环箍Φ6.5 | 0.1

## E19
E19 FUEL INJECTION ASSY | [7 empty] | BACK
REF. No. | PART No. | DESCRIPTION | Q'TY | PIN | I/C | 图号 | 名称 | PRICE |  |  | 老图号
1 | 65008 | SEAL RING, INJECTOR SEAT | 1 | ★ |  | 1ED-13554-00 | 进气座密封圈 | 0.74
2 | 65009 | INJECTOR SEAT (BOSCH) | 1 | ★ |  | 1ED-13586-00 | 电喷进气座 (BOSCH) | 14.24 |  | 20240806改英文名称
3 | 65010 | O-RING 55X2.5 | 1 | ★ |  | 1ED-13589-00 | O形圈 55X2.5 | 0.74
4 | 65006 | ELECTRONIC THROTTLE BODY ASSEMBLY | 1 | ★ |  | 1ED-13500-00 | 电子式节气门体 | 117.18 | MODIFY DESCRIPTION | 20240920改英文
5 | 65007 | INTAKE AIR TEMPERATURE AND PRESSURE SENSOR | 1 | ★ |  | 1ED-13530-00 | 进气压力温度传感器 | 20.77 | MODIFY DESCRIPTION | 20240920改英文
6 | 10183B | BOLT M6X16 | 1 |  |  | B11L30616R | 螺栓M6X16 | 0.06
7 | 65005 | FUEL RAIL | 1 | ★ |  | 1ED-13410-00 | 油轨总成 | 35.6 | MODIFY DESCRIPTION | 20240920改英文
8 | 11016 | BOLT M8X25 | 2 |  |  | B11L30825R | 螺栓M8X25 (小法兰) | 0.34
9 | 10971 | BOLT M6X10 | 1 |  |  | B11L20610R | 螺栓M6X10 (小法兰) | 0.11
10 | 11559 | BOLT M6X50 | 4 |  |  | B11A30650R | 螺栓M6X50 | 0.11

## E21
E21 RADIATOR | [7 empty] | BACK
[9 empty] | CHANGE DRAWING | 20240920改图
[9 empty] | CHANGE DRAWING | 20241122改图
[9 empty] | CHANGE DRAWING | 20241211改图
REF. No. | PART No. | DESCRIPTION | Q'TY | PIN | I/C | 图号 | 名称 | PRICE |  |  | 老图号
1 | 11307 | BOLT M6X25 | 2 |  |  | B13A40625R | 螺栓M6X25 | 0.11
2 | 36052 | COLLAR | 2 |  |  | 4BB-21802-00 | 水箱上安装T型套 | 1.15
3 | 36053 | RADIATOR SIDE GROMMET, UP | 2 |  |  | 4BB-21803-00 | 水箱上安装橡胶圈 | 0.2
4 | 36054 | RADIATOR SIDE GROMMET, DOWN | 2 |  |  | 4BB-21804-00 | 水箱下支撑橡胶圈 | 0.08
5 | 65026 | RADIATOR ASSY | 1 |  |  | 4AZ-12401-00 | 水箱组件 | 93.7 | MODIFY DESCRIPTION | 20241122改英文
6 | 65032 | SAFETY VALVE | 1 |  |  | 4AZ-12590-00 | 安全压力阀 | 6.23
7 | 65027 | BLOWER ASSY | 1 | ★ |  | 4AZ-12432-00 | 风扇电机总成 | 27.8
8 | 11090 | WASHER 6 | 4 |  |  | B631206000 | 垫圈6 | 0.08
9 | 11534 | WASHER 6 | 4 |  |  | B653206000 | 弹垫6 | 0.06
10 | 11590 | BOLT M6X20 | 4 |  |  | B11L606200 | 螺栓M6X20 | 0.11
11 | 11203 | CLIP 22 | 4 |  |  | BHG2280102 | 弹性卡箍28 | 0.36
12 | 65029 | HOSE, FEED | 1 |  |  | 4AZ-12483-00 | 水箱进水管 | 8.9
13 | 65028 | HOSE, RETURN | 1 |  |  | 4AZ-12482-00 | 水箱出水管 | 9.6
14 | 36524 | SLEEVE, WATER HOSE | 2 |  |  | 1BE-11304-10 | 水管护套弹簧 | 2.5
15 | 65030 | TANK RECOVERY ASSY | 1 |  |  | 4AZ-12580-00 | 冷却液回收罐组件 | 6.23
16 | 65070 | PIPE, SAFETY VALVE | 1 |  |  | 4AZ-21813-00 | 软管 | 1.63
17 | 65031 | CLIP 11 | 2 |  |  | 4AZ-12588-00 | 钢丝卡箍11 | 0.3
18 | 11495 | BOLT M6X16 | 2 |  |  | B11A30616R | 螺栓M6X16 | 0.11
19 | 65463 | PROTECTION COVER, RADIATOR | 1 |  |  | 4AZ-12422-00 | 水箱保护罩 | 6.6 | NEW ADDED | 20240920增加
20 | 12076 | SCREW M6X12 | 4 |  |  | B23A20612R | 十字槽盘头螺钉M6X12 | 0.1 | NEW ADDED | 20240920增加
21 | 65478 | RADIATOR | 1 |  |  | 4AZ-12402-00 | 水箱体 | 63 | NEW ADDED | 20241122增加

## E23
23 AIR CLEANER
20250514改图
REF. No. | PART No. | DESCRIPTION | Q'TY | PIN | I/C | 图号 | 名称 | 老图号 | PRICE
1 | 12052 | CLIP 50/70 | 1 |  |  | BHG1700001 | 喉箍50/70 |  | 0.5 | 20240705改图号
2 | 65034 | AIR CLEANER CONNECTING PIPE | 1 |  |  | 4AZ-14401-00 | 空滤器连接管 |  | 6.82
3 | 38695 | JOINT, BREATHER HOSE | 1 |  |  | 4BW-14403-00 | 通气嘴 |  | 1.5
4 | 38696 | CLIP 14 | 2 |  |  | 4BW-14404-00 | 钢丝卡箍14 |  | 0.4
5 | 35670 | CLIP 80 | 1 |  |  | 1DA-15448-00 | 喉箍80 |  | 1.34
6 | 65372 | AIR INLET CAP | 1 |  |  | 4FE-14409-00 | 进气嘴帽 |  | 5.34
7 | 73826 | CASE,AIR CLEANER | 1 |  |  | 4FE-14407-00 | 空气滤清器本体 |  | 17.21
8 | 63576 | SEALS | 1 |  |  | 4FE-14445-00 | 密封条 |  | 0.7 | 20250514新增
9 | 73824 | ELEMENT COMP AIR CLEANER | 1 |  |  | 4FE-14405-00 | 空气滤清器滤芯 |  | 8.1
10 | 73823 | COVER,AIR CLEANER | 1 |  |  | 4FE-14404-00 | 空气滤清器盖 |  | 8.9
11 | 47545 | CLIP 27/51 | 1 |  |  | 4FE-14440-00 | 喉箍 27/51 |  | 0.64
12 | 73835 | OIL CAP | 1 |  |  | 4FE-14446-00 | 放油帽 |  | 2.23
13 | 47544 | AIR CLEANER | 1 |  |  | 4FE-14400-00 | 空气滤清器 |  | 29.82 | 20250514改名称
14 | 11492 | BOLT M8X20 | 2 |  |  | B11A20820R | 螺栓M8X20 |  | 0.1
15 | 73842 | AIR CLEANER MOUNTING CLAMP | 1 |  |  | 4FE-21203-00 | 空滤器安装卡箍 |  | 2
16 | 63517 | GAP,AIR CLEANER | 1 |  |  | 4AZ-14402-00 | 空滤器进气罩 |  | 3.26 | 20250514新增
17 | 63577 | AIR CLEANER ASSY | 1 |  |  | 4AZ-14400-00 | 空气滤清器组件 |  | 23.9 | 20250514新增

## E24
E24 CVT AIR SHROUD | [7 empty] | BACK
REF. No. | PART No. | DESCRIPTION | Q'TY | PIN | I/C | 图号 | 名称 | PRICE |  |  | 老图号
1 | 35670 | CLAMP 80 | 4 |  |  | 1DA-15448-00 | 喉箍80 | 1.34
2 | 65017 | RUBBER JOINT AIR SHROUD 1, CVT | 1 |  |  | 4AZ-10001-00 | CVT进气套管 | 2.97
3 | 65018 | AIR SHROUD 1, CVT | 1 |  |  | 4AZ-10002-00 | CVT进气管 | 7.42
4 | 36054 | RADIATOR SIDE GROMMET, DOWN | 2 |  |  | 4BB-21804-00 | 水箱下支撑橡胶圈 | 0.08
5 | 65022 | SCROLL PAPER, HEAT INSULATION 1 (405mm*140mm) | 1 |  |  | 4AZ-10006-00 | CVT进气管隔热膜 (405mm*140mm) | 0.83 | MODIFY DESCRIPTION | 20240828加长宽
6 | 65019 | RUBBER JOINT AIR SHROUD 2, CVT | 1 |  |  | 4AZ-10003-00 | CVT出气套管 | 3.5
7 | 65024 | SCROLL PAPER, HEAT INSULATION 2 (92mm*82mm) | 1 |  |  | 4AZ-10008-00 | CVT出气套管隔热膜 (92mm*82mm) | 0.95 | MODIFY DESCRIPTION | 20240828加长宽
8 | 65020 | AIR SHROUD 2, CVT | 1 |  |  | 4AZ-10004-00 | CVT出气管 | 3.71
9 | 65023 | SCROLL PAPER, HEAT INSULATION 3 (400mm*267mm) | 1 |  |  | 4AZ-10007-00 | CVT出气管隔热膜 (400mm*267mm) | 0.94 | MODIFY DESCRIPTION | 20240828加长宽
10 | 65025 | BRACKET, LEFT CAP | 1 |  |  | 4AZ-10010-00 | 191发动机支架 | 2.97
11 | 49021 | I - SHAPED RUBBER DAMPER | 4 |  |  | 4DK-21502-00 | 工字型橡胶垫圈 | 0.3
12 | 11495 | BOLT M6X16 | 1 |  |  | B11A30616R | 螺栓M6X16 | 0.11
13 | 65021 | LOCKING PIN | 2 |  |  | 4AZ-10005-00 | 发动机锁销 | 3.41
14 | 65221 | LEFT CAP | 1 |  |  | 4AZ-28318-00 | 发动机边盖 | 3.86

## E25
E25 EXHAUST T3 | [7 empty] | BACK
REF. No. | PART No. | DESCRIPTION | Q'TY | PIN | I/C | 图号 | 名称 | PRICE |  |  | 老图号
1 | 48730 | GASKET, EXHAUST PIPE | 1 |  |  | 4DK-14613-00 | 排气管垫圈 | 3.2
2 | 11455 | NUT M8 | 3 |  |  | B51L30800R | 螺母M8 | 0.08
3 | 65037 | FRONT PIPE, EXHAUST | 1 |  |  | 4AZ-14621-00 | 消音器前部弯管组件 | 35.6
4 | 65039 | OXYGEN SENSOR | 1 | ★ |  | 4AZ-14640-00 | 氧传感器 | 36.19
5 | 73908 | SPRING, MUFFLER | 8 |  |  | 4DK-14601-00 | 消音器拉簧 | 1.11
5 | 83615 | SPRING,MUFFLER | 8 |  |  | 4DK-14601-10 | 消音器拉簧 | 1.11 | 20250827修改图号
6 | 65040 | JOUNT 1 | 1 |  |  | 4AZ-14701-00 | 球形密封圈 | 2.6
7 | 65038 | REAR PIPE, EXHAUST | 1 |  |  | 4AZ-14622-00 | 消音器后部弯管组件 | 42.5
8 | 73907 | JOUNT 2 | 1 | ★ |  | 4DK-14701-00 | 球形密封圈 | 4.02
9 | 65041 | MUFFLER | 1 |  |  | 4AZ-14711-00 | 消音器筒体 | 93.45
10 | 73911 | GASKET, TAIL PIPE | 1 |  |  | 4DK-14714-00 | 消音器尾管密封垫 | 4.02
11 | 65042 | TAIL PIPE | 1 |  |  | 4AZ-14715-00 | 消音器尾管 | 4.31
12 | 11890 | COMBINATION SCREW M6X12 | 3 |  |  | B8BA20612R | 组合螺栓 (M6X12) | 0.1
13 | 11660 | BOLT M10X1.25X65 | 2 |  |  | B13A31065A | 螺栓M10X1.25X65 | 0.36
14 | 65090 | CAP, CUSHION SLEEVE | 4 |  |  | 4AZ-23152-00 | 挡盖 | 0.45
15 | 65043 | CONNECTION BLOCK | 2 |  |  | 4AZ-14738-00 | 消音器连接块 | 2.6
16 | 65035 | SOFT RUBBER CONNECTION | 1 |  |  | 4AZ-14608-00 | 消音器弯管连接板 | 2.6
17 | 65036 | HEAT INSULATOR ASSY, EXHAUST PIPE | 1 |  |  | 4AZ-14609-00 | 消音器弯管隔热板 | 19.88 |  | 20240806改英文名称勘误
18 | 10183B | BOLT M6X16 | 6 |  |  | B11L30616R | 螺栓M6X16 | 0.06

## E27
E27 FRAGILE GASKET ASSY. | [7 empty] | BACK
REF. No. | PART No. | DESCRIPTION | Q'TY | PIN | I/C | 图号 | 名称 | PRICE | 老图号
1 | 38192e | GASKET, ASSY. | 1 | ★ |  | 1BX-10010-00 | 易损密封垫总成 | 12.64
2 | 38023 | GASKET, CYLINDER HEAD | 1 |  |  | 1BX-11181-00 | 缸头垫 | 6.46
3 | 38043 | PAPER WASHER CYLINDER BODY | 1 |  |  | 1BX-11351-00 | 缸体垫 | 1.92
4 | 35158 | GASKET, TENSIONER | 1 |  |  | 1BE-12213-00 | 张紧器纸垫 | 0.1
5 | 38076 | PAPER GASKET, CVT CASE 1 | 1 |  |  | 1BX-15426-00 | CVT箱体垫1 | 1.3
6 | 38078 | PAPER GASKET, CVT CASE 2 | 1 |  |  | 1BX-15427-00 | CVT箱体垫2 | 0.81
7 | 38058 | PAPER WASHER | 1 |  |  | 1BX-15133-00 | 纸垫 | 0.12
8 | 38089 | GASKET, LEFT CRANKCASE COVER | 1 |  |  | 1BX-15453-00 | 左盖垫 | 2.02
9 | 35241 | GASKET, SECTOR GEAR HOUSING | 1 |  |  | 1BE-15432-00 | 换档盖纸垫 | 0.38