## COVER
LINHAI M210 PARTS MANUAL

## CONTENTS
NOTE: THE REF. NO. OF PART MARKED WITH * CANNOT BE PROVIDED SEPARATELY.
Block No. | Parts Name (CN) | DESCRIPTION | LINK
V01 (T3b) | 操纵总成 | STEERING ASSY | V01 (T3b)
V02 | 油箱 | FUEL TANK | V02
V03 | 座垫总成 | SEAT | V03
V04 (T3a T3b) | 车架 | FRAME | V04 (T3a T3b)
V05 (T3b) | 塑料件 | FENDER | V05 (T3b)
V06 | 前减震系统 | SHOCK ABSORBER FRONT | V06
V07 | 后减震系统 | SHOCK ABSORBER REAR | V07
V08 | 前轮 | WHEEL FRONT | V08
V09 | 后轮 | WHEEL REAR | V09
V10 | 换挡系统 | SHIFT | V10
V13 (T3b CE) | 后轴总成 | REAR AXLE INSTALLATION | V13 (T3b CE)
V18 (T3b) | 电器系统 | ELECTRICAL SYSTEM | V18 (T3b)
V19 | 刹车系统 | BRAKING SYSTEM | V19
V20 (T3a T3b) | T3专用件 | PARTS FOR T3 | V20 (T3a T3b)
V33 | 选配件 (后视镜、限速牌、后靠背、电加热把手套、挡泥板组件) | OPTIONS (MIRROR, SPEED LIMIT BRACKET, BACKREST, ELECTRIC HEATING GRIP, FENDER) | V33
V34 | 贴花 | STICKER | V34
V35 | 说明书 | OWNER'S/OPERATOR'S MANUAL | V35
E01 (T3a T3b) | 发动机 | ENGINE | E01 (T3a T3b)
E02 | 缸头 | CYLINDER HEAD | E02
E03 | 凸轮轴 | VALVE | E03
E04 | 缸体 | CYLINDER COMP | E04
E05 | 曲轴 | CRANKSHAFT COMP | E05
E07 | 曲轴箱 | CRANKCASE COMP | E07
E09 | 左盖部件 | LEFT CRANKCASE COVER | E09
E10 | 右箱盖 | RIGHT CRANKCASE COVER | E10
E11 | 磁电机 | GENERATOR | E11
E12 | 启动电机 | ELECTRIC STARTER | E12
E13 | CVT | CVT | E13
E14 | 变速箱 | TRANSMISSION | E14
E17 | 机油泵 | OIL PUMP | E17
E19 | 燃油喷射系统 | FUEL INJECTION ASSY | E19
E22 | 风冷系统 | AIR-COOLED | E22
E23 | 空滤器 | AIR CLEANER | E23
E25 (T3a T3b) | 消音器 | EXHAUST | E25 (T3a T3b)
E26 | 油冷系统 | OIL RADIATOR | E26
E27 | 发动机纸垫 | ENGINE GASKET KIT | E27
E28 | 工具 | TOOL | E28

## MODIFIED RECORD
NO. | LOCATION | MODIFY RECORD | MODIFY DATE | 序号 | 位置 | 更改点 | 更改时间 | 更改来源
2 | E25 (T3a T3b) | Corrigendum to English description | 20220610 | 2 | E25 (T3a T3b) | 英文描述勘误 | 20220610
3 | V01 (T3b) | English Corrigendum to Parking Cable Assembly | 20220614 | 3 | V01 (T3b) | 驻车拉索组件英文勘误 | 20220614
4 | E22 | Corrigendum to drawing number of hexagon flange bolt M6×16 | 20220615 | 4 | E22 | 六角法兰面螺栓M6×16图号勘误 | 20220615
5 | E27 | Chinese name change | 20220614 | 5 | E27 | 中文名称更改 | 20220614
7 | V01 (T3b) | Modify the specification and quantity of standard parts | 20230625 | 7 | V01 (T3b) | 修改标准件规格、数量 | 20230625 | 明细更改通知
| V02 |  |  |  | V02
| V05 (T3b) |  |  |  | V05 (T3b)
| V08 |  |  |  | V08
| V13 (T3b CE) |  |  |  | V13 (T3b CE)
| V18 (T3b) |  |  |  | V18 (T3b)
8 | E05 | Add parts: semi-circular keys | 20230921 | 8 | E05 | 增加零件：半圆键 | 20230921
9 | V01 (T3b) | Corrigendum to the drawing number of liquid crystal instrument and speed sensor, adding the cable tie and clamp of speed sensor transition line. | 20230927 | 9 | V01 (T3b) | 液晶仪表、速度传感器图号勘误，增加速度传感器过渡线扎带、线夹 | 20230927 | 明细更改通知
10 | V33 | Add optional parts: fender assembly. | 20231110 | 10 | V33 | 增加选配件：挡泥板组件 | 20231110 | 明细更改通知
11 | V18 (T3b) | Add cylinder temperature sensor | 20231201 | 11 | V18 (T3b) | 增加缸温传感器 | 20231201
12 | E19 | Corrigendum to drawing number of intake fuel injection system assembly | 20231201 | 12 | E19 | 进气喷油系统总成图号勘误 | 20231201
13 | V34 | Add decorative decals No.7, No.8 and No.9. | 20231207 | 13 | V34 | 增加7、8、9号装饰贴花 | 20231207 | 明细更改通知
14 | E01 (T3a T3b) | Add engine state | 20231207 | 14 | E01 (T3a T3b) | 增加发动机状态 | 20231207 | 明细更改通知
15 | V05 (T3b) | Corrigendum to the serial number in the picture: the serial number 42 was changed to 32. | 20231228 | 15 | V05 (T3b) |  | 20231228 | 进出口反馈
16 | E19 | Throttle position/intake air temperature and pressure sensor, independent PLM number of idle stepper motor | 20231229 | 16 | E19 |  | 20231229 | 进出口要求
18 | V10 | Add tie rod 2 | 20240219 | 18 | V10 | 增加拉杆2 | 20240219 | 市场需求
20 | V05 (T3b) | Replace flower-shaped large head screw M6X20 with screw M6X30. | 20240318 | 20 | V05 (T3b) | 用螺钉M6X30替换花型大盘头螺钉M6X20 | 20240318 | 明细更改通知
21 | V01 (T3b) | Add connecting nut M6 of LCD instrument and its bracket. | 20240328 | 21 | V01 (T3b) | 增加液晶仪表与其支架的连接螺母M6 | 20240328 | 明细更改通知
23 | V10 | Change of drawing number of shift lever assembly | 20240403 | 23 | V10 | 换挡杆组件图号更改 | 20240403 | 明细更改通知
24 | V18 (T3b) | Increase MT05.2 ECU supporting EFI small cable | 20240415 | 24 | V18 (T3b) | 增加MT05.2ECU配套电喷小电缆 | 20240415 | 明细更改通知
25 | V13 (T3b CE)、V19 | Change the bolt with glue and change the drawing number. | 20240607 | 25 | V13 (T3b CE)、V19 | 改为带胶螺栓，改图号 | 20240607 | 技术处理通知
26 | V05 (T3b) | Increase the number of expansion screws, and change the number of flower-shaped large head screws M6X16. | 20240614 | 26 | V05 (T3b) | 增加膨胀螺钉，花型大盘头螺钉M6X16改数量 | 20240614 | 明细更改通知
28 | V01、V05、V18、E14、E19、E23、E25 | CORRECTION | 20240628 | 28 | V01、V05、V18、E14、E19、E23、E25 | 上传OA前校核 | 20240628
29 | V18 (T3b) | Corrigendum to drawing number of speed sensor | 20240725 | 29 | V18 (T3b) | 速度传感器图号勘误 | 20240725
30 | E23 | Change drawing number of air filter connecting pipe | 20240823 | 30 | E23 | 空滤器连接管改图号 | 20240823
31 | E25 (T3a T3b) | Corrigendum to specifications of washers and spring pads, and modification of drawings. | 20240823 | 31 | E25 (T3a T3b) | 垫圈、弹垫规格勘误，改图 | 20240823
32 | V33 | ECU with newly added speed limit function and its supporting speed sensor transition line | 20240927 | 32 | V33 | 新增限速功能的ECU及配套速度传感器过渡线 | 20240927 | 明细更改通知
33 | V08、V09 | Change the drawing number of front and rear wheel rims (iron) (design improvement) | 20250124 | 33 | V08、V09 | 前、后轮辋（铁）改图号（设计改进） | 20250124 | 明细更改通知
34 | V18 (T3b) | Add 9Ah colloidal battery. | 20250124 | 34 | V18 (T3b) | 新增9Ah胶体蓄电池 | 20250124 | 进出口反馈
|  | VERSION 1 | 20250429
35 | V05 (T3b) | Add color pieces (paint red, blue, paint black, desert yellow, cement ash, CONCEAL camouflage, orange, VEIL CAMO-2 camouflage). | 20250514 | 35 | V05 (T3b) | 新增颜色件 (油漆 红色、蓝色、油漆 黑色、沙漠黄、水泥灰、CONCEAL迷彩、橙色、VEIL CAMO-2 迷彩) | 20250514 | 进出口反馈

## V01 (T3b)
V01 STEERING ASSY | [7 empty] | BACK
20240328改图
REF. No. | PART No. | DESCRIPTION | Q'TY | PIN | I/C | 图号 | 名称 | PRICE
1 | 36793b | HANDLEBAR | 1 |  |  | 4BH-26118-20 | 方向把 | 6.21
2 | 37135 | SWITCH ASSY | 1 |  |  | 4BR-83900-00 | 左把手开关 | 11.13
3 | 37136 | GRIP | 2 |  |  | 4S9-F6241-00 | 油门转把 (把手护套) | 0.68 |  |  | 20220421改
4 | 37137 | THROTTLE CABLE ASSY (2150mm) PARKING BRAKE CABLE ASSY (2150mm) | 1 |  |  | 4BR-26341-00 | 驻车拉索组件 (长度2150mm) | 12.68 | MODIFY DESCRIPTION |  | 20220421改
5 | 20112a | HANDLEBAR CLAMP | 2 |  |  | 4AL-26113-00 | 方向把压块 | 1.52 |  |  | LH260ATV.5-2
6 | 37138 | THROTTLE CABLE BRACKET | 1 |  |  | 4BR-26103-00 | 油门固定座组件 | 5.79
7 | 11030 | BOLT M8X35 BOLT M8X35 | 4 |  |  | B11A30835R | 螺栓M8X35 | 0.16 | MODIFY DESCRIPTION | 20240628改英文名称 | GB/T16674.1
8 | 62202 | SPEEDOMETER SUPPORT | 1 |  |  | 4BS-26119-00 | 仪表支架 | 4.01
9 | 62203 | SPEEDOMETER | 1 |  |  | 4BS-83500-00 | 液晶仪表 | 25.81 | REPLACED BY 62454
9 | 62454 | SPEEDOMETER | 1 |  |  | 4BS-83500-01 | 液晶仪表 | 25.81 | CORRECT PLM | 20230927改图号
10 | 10140B | BOLT M6X12 | 2 |  |  | B11A30612R | 螺栓M6X12 | 0.11
11 | 47789 | SCREW 5X16 | 1 |  |  | 4FJ-24830-00 | 花型平圆头自攻螺钉M5X16 | 0.1 |  |  | GB/T845
12 | 62204 | THROTTLE CABLE ASSY (850mm) | 1 |  |  | 4BS-26001-00 | 油门钢索组件 (长度850mm) | 5.34 |  |  | 20220421改
13 | 11233 | NUT M6 | 2 |  |  | B51F30600R | 螺母M6 | 0.1 | NEW ADDED | 20240328新增
V01 STEERING ASSY | [7 empty] | BACK
20220422改图
20230625改图
REF. No. | PART No. | DESCRIPTION | Q'TY | PIN | I/C | 图号 | 名称 | PRICE
1 | 62205 | STEERING COLUMN | 1 |  |  | 4BS-23310-00 | 方向柱焊接组件 | 21.36
2 | 36744 | STEERING CLAMP 1 | 1 |  |  | 4BH-23313-00 | 方向柱缓冲垫 | 0.35
3 | 36743 | STEERING CLAMP 2 | 2 |  |  | 4BH-23312-00 | 方向柱固定座 | 1.9
4 | 10139 | BOLT M8X65 | 2 |  |  | B15A30865R | 螺栓M8X65 | 0.17 |  | 20220516改 | GB/T5782
5 | 60303 | SEAL 32X18X7 | 1 |  |  | BYF3218071 | 油封32X18X7 | 0.3 |  |  | TC12427
6 | 10148 | SNAP RING | 1 |  |  | B723332000 | 挡圈32 | 0.15 |  |  | GB/T893.1
7 | 10159 | BEARING 6002Z | 1 |  |  | BCC0100101 | 轴承6002Z | 1.06 |  |  | GB/T276
8 | 60808 | SPACER | 1 |  |  | 4AG-25106-00 | 外隔套 | 0.19 |  |  | LH50ATV.6.1.3-1
9 | 60301 | SEAL 35X22X7 | 1 |  |  | BYF3522071 | 油封35X22X7 | 0.3 |  |  | TC4557
10 | 11577 | NUT M14X1.5 | 1 |  |  | B52F31400F | 螺母M14X1.5 | 0.2 |  |  | GB/T6187
11 | 70050 | COTTER PIN 3.2X30 COTTER PIN 3X30 | 1 |  |  | B377203300 | 开口销3X30 | 0.06 | MODIFY DESCRIPTION | 20240628改英文名称 | GB/T91
12 | 62206 | TIE ROD ASSY | 2 |  |  | 4BS-0F030-00 | 转向横拉杆组件 | 12.68
13 | 37142 | TIE ROD END RIGHT | 2 |  |  | 4BH-0F031-00 | 右接头总成 | 0.89
14 | 11786 | NUT M10 | 2 |  |  | B55F51000A | 螺母M10X1.25 | 0.11 |  |  | GB/T6170
15 | 62207 | TIE ROD | 2 |  |  | 4BS-26201-00 | 连接杆 | 6.68
16 | 11787 | NUT M10 LEFT | 2 |  |  | B55F51000B | 螺母M10X1.25 | 0.11 |  |  | GB/T6170
17 | 37144 | TIE ROD END (LIFT) | 2 |  |  | 4BH-0F032-00 | 左接头总成 | 3.12
18 | 11287 | NUT M10 | 4 |  |  | B52F31000A | 螺母M10X1.25 | 0.1 |  |  | GB/T6187
19 | 27215 | COTTER PIN 2.5X20 COTTER PIN 2.5X25 | 4 |  |  | B37722F250 | 开口销2.5X25 | 0.06 | MODIFY DESCRIPTION | 20240628改英文名称 | GB/T91
20 | 10106 | WASHER SPRING 8 | 2 |  |  | B653308000 | 弹垫8 | 0.06
21 | 11788 | WASHER 8 | 2 |  |  | B637308000 | 垫圈8 | 0.1
22 | 11330 | WASHER 10 | 4 |  |  | B637310000 | 垫圈10 | 0.1 | CANCELLED

## V02
V02 FUEL TANK | [7 empty] | BACK
REF. No. | PART No. | DESCRIPTION | Q'TY | PIN | I/C | 图号 | 名称 | PRICE
1 | 62208 | FUEL TANK | 1 |  |  | 4BS-24110-00 | 油箱 | 30.26
2 | 11459 | BOLT M6X20 | 4 |  |  | B11A30620R | 螺栓M6X20 | 0.11 | REPLACED BY 11496 |  | GB/T16674.1
2 | 11496 | BOLT M6X30 | 4 |  |  | B11A30630R | 螺栓M6X30 | 0.06 | CORRECT PLM | 20230625改 | GB/T16674.1
3 | 48256 | T - SHAPED LINER BUSHING | 4 |  |  | 4CZ-28364-00 | T形轴套 | 1.29
4 | 48257 | I - SHAPED RUBBER DAMPER | 4 |  |  | 4CZ-28365-00 | 工字型橡胶垫 | 0.45
5 | 48673 | FUEL TANK CAP | 1 |  |  | 4CM-24600-00 | 油箱盖 | 4.39
6 | 62209 | HOSE Ⅰ (310mm) | 1 |  |  | 4BS-24122-00 | 油管Ⅰ (长度310mm) | 4.61 |  | 20220422改
7 | 62210 | HOSE Ⅱ (190mm) | 1 |  |  | 4BS-24123-00 | 油管Ⅱ (长度190mm) | 3.01 |  | 20220422改
8 | 48122 | CLIP 14.6 | 4 |  |  | 4CZ-24112-00 | 单耳无极卡箍14.6mm | 1.34
9 | 73145 | QUICK FITTING ASSY 9.49 | 1 |  |  | 4CF-24113-00 | 快速接头 (9.49) | 1.9387 |  |  | LH700U.8.4
10 | 73146 | QUICK FITTING ASSY 7.89 | 2 |  |  | 4CF-24114-00 | 快速接头 (7.89) | 1.6 |  |  | LH700U.8.5
11 | 48004 | QUICK FITTING ASSY 7.89 (B13) | 1 |  |  | 4CF-241C3-00 | 快速接头 (7.89) | 1.94 |  |  | 直角型 (B13)
12 | 62211 | FUEL SENSOR | 1 |  |  | 4BS-24410-00 | 燃油泵 | 48.06
13 | 62212 | FUEL SENSOR PLATE | 1 |  |  | 4BS-24130-00 | 油泵压盘 | 0.89
14 | 11046 | BOLT M5X12 | 6 |  |  | B11A20512R | 螺栓M5X12 | 0.11 |  |  | GB/T16674.1镀白锌8.8级
15 | 48318 | FUEL FILTER | 1 |  |  | 4CZ-24510-00 | 燃油滤清器 | 4.61
16 | 48415 | FUEL FILER SUPPORT | 1 |  |  | 4AA-24561-00 | 汽油滤清器安装套 | 1.78
17 | 28095 | TUBE, FUEL CAP BREATHER (620mm) | 1 |  |  | 4AG-24103-00 | 溢油管 (长度620mm) | 5.36 |  | 20220422改 | LH50ATV.8-9
18 | 36078 | RUBBER PLATE | 1 |  |  | 4BB-2414A-00 | 溢油盘 | 1.71
19 | 60210 | LINKER | 1 |  |  | 4AG-24112-00 | 溢油接头 | 0.32 |  |  | LH50ATV.8-7
20 | 25037 | ROLL OVER VALVE ASSY | 1 |  |  | 3AU-24105-00 | 倾倒阀 | 3.86
21 | 10140B | BOLT M6X12 | 1 |  |  | B11A30612R | 螺栓M6X12 | 0.11
22 | 25351 | BRACKET, ROLLOVER VALVE | 1 |  |  | 3AU-24186-00 | 倾倒阀固定座 | 0.11
23 | 70734 | VENT PIPE (320mm) | 1 |  |  | 4AB-24123-00 | 通气管Ⅱ (长度320mm) | 1.46 |  | 20220422改
24 | 37145 | HOSE (Φ4.5×Φ8×400) | 1 |  |  | 4BH-24101-00 | 通气管 (φ4.5Xφ8X400) | 1.3

## V03
V03 SEAT | [7 empty] | BACK
REF. No. | PART No. | DESCRIPTION | Q'TY | PIN | I/C | 图号 | 名称 | PRICE
1 | 62213 | SEAT | 1 |  |  | 4BS-24711-00 | 座垫组件 (蒙皮款) | 37.38
2 | 62214 | RUBBER, SEAT SETTING 2 | 4 |  |  | 4BS-24712-00 | 座垫缓冲块 | 0.8
3 | 70445 | RUBBER, SEAT SETTING 1 | 2 |  |  | 4AB-24701-00 | 坐垫安装垫圈 | 1.76 | LH520ATV.2-32

## V04 (T3a T3b)
V04 FRAME | [7 empty] | BACK
REF. No. | PART No. | DESCRIPTION | Q'TY | PIN | I/C | 图号 | 名称 | PRICE
1 | 62215 | FRAME, UPPER | 1 |  |  | 4BS-21110-00 | 上部车架焊接组件 | 89
1 | 63058 | FRAME, UPPER (ELECTROPHORETIC) | 1 |  |  | 4BS-21110-20 | 上部车架焊接组件 (电泳) | 112.1 | 230203增加
2 | 62216 | FRAME, LOWER | 1 |  |  | 4BS-21111-00 | 下部车架焊接组件 | 89
2 | 63059 | FRAME, LOWER (ELECTROPHORETIC) | 1 |  |  | 4BS-21111-20 | 下部车架焊接组件 (电泳) | 112.1 | 230203增加
3 | 11789 | BOLT M10X20 | 8 |  |  | B12D81020A | 螺栓M10X1.25X20 | 0.18 |  | GB/T16674.2
4 | 62217 | FOOTREST WELD ASSEMBLY LEFT | 1 |  |  | 4BS-21201-00 | 脚踏板左支撑弯管 | 11.13
5 | 62218 | FOOTREST WELD ASSEMBLY RIGHT | 1 |  |  | 4BS-21202-00 | 脚踏板右支撑弯管 | 11.13
6 | 11030 | BOLT M8X1.25X35 | 8 |  |  | B11A30835R | 螺栓M8X35 | 0.16 |  | GB/T16674.1
7 | 10882 | NUT M8 | 10 |  |  | B51F30800R | 螺母M8 | 0.10667 |  | GB/T6187
8 | 62219 | PEDAL SUPPORT PULL TUBE | 2 |  |  | 4BS-21203-00 | 脚踏板支撑拉管 | 5.79
9 | 11495 | BOLT M6X16 | 2 |  |  | B11A30616R | 螺栓M6X16 | 0.10823 |  | GB/T16674.1
10 | 11496 | BOLT M6X30 | 2 |  |  | B11A30630R | 螺栓M6X30 | 0.06 |  | GB/T16674.1
11 | 62400 | FORMER GUARD BAR, BLACK | 1 |  |  | 4BS-78304-00-1R | 前货架组件 (黑色) | 21.81 | 20220425改
11 | 62221 | FORMER GUARD BAR, RED | 1 |  |  | 4BS-78304-00-2L | 前货架组件 (红色) | 20.03
11 | 62222 | FORMER GUARD BAR, GREEN | 1 |  |  | 4BS-78304-00-5H | 前货架组件 (绿色) | 20.47
12 | 11236 | BOLT M8X16 | 8 |  |  | B11A40816R | 螺栓M8X16 | 0.11 |  | GB/T16674.1
13 | 62401 | BRACKET, FORMER GUARD BAR, BLACK | 2 |  |  | 4BS-78308-00-1R | 前货架转接支架 (黑色) | 5.7 | 20220425改
13 | 62224 | BRACKET, FORMER GUARD BAR, RED | 2 |  |  | 4BS-78308-00-2L | 前货架转接支架 (红色) | 2.45
13 | 62225 | BRACKET, FORMER GUARD BAR, GREEN | 2 |  |  | 4BS-78308-00-5H | 前货架转接支架 (绿色) | 2.89
14 | 11045 | BOLT M8X40 | 2 |  |  | B11A30840R | 螺栓M8X40 | 0.11 |  | GB/T16674.1
15 | 62402 | FRONT BUMPER, BLACK | 1 |  |  | 4BS-78306-00-1R | 前保险杠焊接组件 (T3) (黑色) | 11.48 | 20220425改
15 | 62227 | FRONT BUMPER, RED | 1 |  |  | 4BS-78306-00-2L | 前保险杠焊接组件 (T3) (红色) | 10.24
15 | 62228 | FRONT BUMPER, GREEN | 1 |  |  | 4BS-78306-00-5H | 前保险杠焊接组件 (T3) (绿色) | 10.68
16 | 62403 | REAR RACK, BLACK | 1 |  |  | 4BS-78305-00-1R | 后货架组件 (黑色) | 26.7 | 20220425改
16 | 62230 | REAR RACK, RED | 1 |  |  | 4BS-78305-00-2L | 后货架组件 (红色) | 24.48
16 | 62231 | REAR RACK, GREEN | 1 |  |  | 4BS-78305-00-5H | 后货架组件 (绿色) | 25.37
17 | 10783 | BOLT M8X20 | 2 |  |  | B11A30820R | 螺栓M8X20 | 0.1 |  | GB/T16674.1
18 | 11101 | BOLT M8X45 | 2 |  |  | B11A30845R | 螺栓M8X45 | 0.11 |  | GB/T16674.1
19 | 11790 | BOLT M10X1.25X115 | 1 |  |  | B12D310U5A | 螺栓M10X1.25X115 | 0.69 |  | GB/T16674.2
20 | 11287 | NUT M10X1.25 | 3 |  |  | B52F31000A | 螺母M10X1.25 | 0.1 |  | GB/T6187
21 | 11050 | BOLT M10X1.25X110 | 2 |  |  | B12C310U0A | 螺栓M10X1.25X110 | 0.69 |  | GB/T16674.2
22 | 37271 | MOUNTING BRACKET FOR ELECTRICAL PARTS | 1 |  |  | 4BR-211E1-00 | 电器件安装支架 | 5.6
23 | 10140B | BOLT M6X12 | 2 |  |  | B11A30612R | 螺栓 M6X12 | 0.11 |  | GB/T16674.1
24 | 48073 | PLUG | 2 |  |  | 4CZ-22108-00 | 后下A臂堵盖 | 0.31
25 | 62379 | REFLECTOR BRACKET | 2 |  |  | 4BS-22502-00 | 后反射器安装支架 | 5.34
26 | 48627 | REAR REFLECTOR | 2 |  |  | 4CZ-85101-00 | 后反射器 | 0.88
27 | 11563 | NUT M5 | 2 |  |  | B51F30500R | 螺母M5 | 0.08

## V05 (T3b)
V05 FENDER | [7 empty] | BACK
20231228改图
20240614改图
REF. No. | PART No. | DESCRIPTION | Q'TY | PIN | I/C | 图号 | 名称 | PRICE
1 | 367961f | FRONT TOOL BOX COVER (BLACK) | 1 |  |  | 4BH-28301-00-1F | 前盖板 (黑色) | 3.73
2 | 47789 | SCREW M5X16 | 51 |  |  | 4FJ-24830-00 | 花型平圆头自攻螺钉M5X16 | 0.1
3 | 367971f | FRONT COVER (BLACK) | 1 |  |  | 4BH-28302-00-1F | 前面板 (黑色) | 22.97
4 | 11812 | WASHER 5 | 4 |  |  | B617305000 | 垫圈5 | 0.1 |  | 20220524改
5 | 62389 | FRONT VENTILATION GRID | 1 |  |  | 4BS-28306-00 | 前通风栅 (T类) | 17.8
6 | 623902G | LEFT FRONT HEADLIGHT FRAME (RED) | 1 |  |  | 4BS-28304-00-2G | 左前大灯框 (T类) (红色) | 1.56
6 | 623906F | LEFT FRONT HEADLIGHT FRAME (WHITE) | 1 |  |  | 4BS-28304-00-6F | 左前大灯框 (T类) (白色) | 1.56
6 | 623905B | LEFT FRONT HEADLIGHT FRAME (GREEN) | 1 |  |  | 4BS-28304-00-5B | 左前大灯框 (T类) (军绿) | 1.56
6 | 623901F | LEFT FRONT HEADLIGHT FRAME (BLACK) | 1 |  |  | 4BS-28304-00-1F | 左前大灯框 (T类) (黑色) | 1.56
6 | 623902M | LEFT FRONT HEADLIGHT FRAME (PAINTING RED) | 1 |  |  | 4BS-28304-00-2M | 前左大灯外框 (T类) (油漆 红色) | 4.4 | NEW ADDED | 20250514新增
6 | 623903J | LEFT FRONT HEADLIGHT FRAME (PAINTING BLUE) | 1 |  |  | 4BS-28304-00-3J | 前左大灯外框 (T类) (油漆 蓝色) | 4.4 | NEW ADDED | 20250514新增
6 | 623901N | LEFT FRONT HEADLIGHT FRAME (PAINTING BLACK) | 1 |  |  | 4BS-28304-00-1N | 前左大灯外框 (T类) (油漆 黑色) | 4.4 | NEW ADDED | 20250514新增
6 | 623904M | LEFT FRONT HEADLIGHT FRAME (PAINTING SAND) | 1 |  |  | 4BS-28304-00-4M | 前左大灯外框 (T类) (油漆 沙漠黄) | 4.4 | NEW ADDED | 20250514新增
6 | 623909A | LEFT FRONT HEADLIGHT FRAME (PAINTING GRAY) | 1 |  |  | 4BS-28304-00-9A | 前左大灯外框 (T类) (油漆 水泥灰) | 4.4 | NEW ADDED | 20250514新增
6 | 623907F | LEFT FRONT HEADLIGHT FRAME (CONCEAL CAMOUFLAGE) | 1 |  |  | 4BS-28304-00-7F | 前左大灯外框 (T类) (CONCEAL迷彩) | 10.1 | NEW ADDED | 20250514新增
6 | 623904Q | LEFT FRONT HEADLIGHT FRAME (PAINTING ORANGE) | 1 |  |  | 4BS-28304-00-4Q | 前左大灯外框 (T类) (油漆 橙色) | 4.4 | NEW ADDED | 20250514新增
7 | 623912G | RIGHT FRONT HEADLIGHT FRAME (RED) | 1 |  |  | 4BS-28305-00-2G | 右前大灯框 (T类) (红色) | 1.56
7 | 623916F | RIGHT FRONT HEADLIGHT FRAME (WHITE) | 1 |  |  | 4BS-28305-00-6F | 右前大灯框 (T类) (白色) | 1.56
7 | 623915B | RIGHT FRONT HEADLIGHT FRAME (ARMY GREEN) | 1 |  |  | 4BS-28305-00-5B | 右前大灯框 (T类) (军绿) | 1.56
7 | 623911F | RIGHT FRONT HEADLIGHT FRAME (BLACK) | 1 |  |  | 4BS-28305-00-1F | 右前大灯框 (T类) (黑色) | 1.56
7 | 623912M | RIGHT FRONT HEADLIGHT FRAME (PAINTING RED) | 1 |  |  | 4BS-28305-00-2M | 前右大灯外框 (T类) (油漆 红色) | 4.4 | NEW ADDED | 20250514新增
7 | 623913J | RIGHT FRONT HEADLIGHT FRAME (PAINTING BLUE) | 1 |  |  | 4BS-28305-00-3J | 前右大灯外框 (T类) (油漆 蓝色) | 4.4 | NEW ADDED | 20250514新增
7 | 623911N | RIGHT FRONT HEADLIGHT FRAME (PAINTING BLACK) | 1 |  |  | 4BS-28305-00-1N | 前右大灯外框 (T类) (油漆 黑色) | 4.4 | NEW ADDED | 20250514新增
7 | 623914M | RIGHT FRONT HEADLIGHT FRAME (PAINTING SAND) | 1 |  |  | 4BS-28305-00-4M | 前右大灯外框 (T类) (油漆 沙漠黄) | 4.4 | NEW ADDED | 20250514新增
7 | 623919A | RIGHT FRONT HEADLIGHT FRAME (PAINTING GRAY) | 1 |  |  | 4BS-28305-00-9A | 前右大灯外框 (T类) (油漆 水泥灰) | 4.4 | NEW ADDED | 20250514新增
7 | 623917F | RIGHT FRONT HEADLIGHT FRAME (CONCEAL CAMOUFLAGE) | 1 |  |  | 4BS-28305-00-7F | 前右大灯外框 (T类) (CONCEAL迷彩) | 10.1 | NEW ADDED | 20250514新增
7 | 623914Q | RIGHT FRONT HEADLIGHT FRAME (PAINTING ORANGE) | 1 |  |  | 4BS-28305-00-4Q | 前右大灯外框 (T类) (油漆 橙色) | 4.4 | NEW ADDED | 20250514新增
8 | 62392 | HEADLIGHT (E4*113R02/00*27179*00) | 2 |  |  | 4BS-84300-00 | 前照灯 (泰发 LED) | 65.86 |  | 20220525改
9 | 11056 | SCREW 4.2X13 | 2 |  |  | 97704-40013 | 秃头螺钉4.2X13 | 0.1
10 | 62380 | FRONT LEFT DIRECTION INDICATOR (E4*6R01/27*26242*00 & E4*7R02/26*26242*00) | 1 |  |  | 4BS-83350-00 | 前左组合灯 (泰发 LED) | 19.14 |  | 20220525改
11 | 368012g | TOP COVER OF FUEL TANK (RED) | 1 |  |  | 4BH-28306-00-2G | 油箱上盖 (红色) | 4.14
11 | 368016f | TOP COVER OF FUEL TANK (WHITE) | 1 |  |  | 4BH-28306-00-6F | 油箱上盖 (白色) | 4.14
11 | 368015b | TOP COVER OF FUEL TANK (GREEN) | 1 |  |  | 4BH-28306-00-5B | 油箱上盖 (军绿) | 4.14
11 | 368011f | TOP COVER OF FUEL TANK (BLACK) | 1 |  |  | 4BH-28306-00-1F | 油箱上盖 (黑色) | 4.14
11 | 368012M | TOP COVER OF FUEL TANK (PAINTING RED) | 1 |  |  | 4BH-28306-00-2M | 油箱上盖 (油漆 红色) | 8.8 | NEW ADDED | 20250514新增
11 | 368013j | TOP COVER OF FUEL TANK (PAINTING BLUE) | 1 |  |  | 4BH-28306-00-3J | 油箱上盖 (油漆 蓝色) | 8.8 | NEW ADDED | 20250514新增
11 | 368011N | TOP COVER OF FUEL TANK (PAINTING BLACK) | 1 |  |  | 4BH-28306-00-1N | 油箱上盖 (油漆 黑色) | 8.8 | NEW ADDED | 20250514新增
11 | 368014M | TOP COVER OF FUEL TANK (PAINTING SAND) | 1 |  |  | 4BH-28306-00-4M | 油箱上盖 (油漆 沙漠黄) | 8.8 | NEW ADDED | 20250514新增
11 | 368019a | TOP COVER OF FUEL TANK (PAINTING GRAY) | 1 |  |  | 4BH-28306-00-9A | 油箱上盖 (油漆 水泥灰) | 8.8 | NEW ADDED | 20250514新增
11 | 368017f | TOP COVER OF FUEL TANK (CONCEAL CAMOUFLAGE) | 1 |  |  | 4BH-28306-00-7F | 油箱上盖 (CONCEAL迷彩) | 16.56 | NEW ADDED | 20250514新增
11 | 368014Q | TOP COVER OF FUEL TANK (PAINTING ORANGE) | 1 |  |  | 4BH-28306-00-4Q | 油箱上盖 (油漆 橙色) | 8.8 | NEW ADDED | 20250514新增
12 | 368022g | SIDE COVER L (RED) | 1 |  |  | 4BH-28307-00-2G | 左侧板 (红色) | 5.18
12 | 368026f | SIDE COVER L (WHITE) | 1 |  |  | 4BH-28307-00-6F | 左侧板 (白色) | 5.18
12 | 368025b | SIDE COVER L (GREEN) | 1 |  |  | 4BH-28307-00-5B | 左侧板 (军绿) | 5.18
12 | 368021f | SIDE COVER L (BLACK) | 1 |  |  | 4BH-28307-00-1F | 左侧板 (黑色) | 5.18
12 | 368022M | SIDE COVER L (PAINTING RED) | 1 |  |  | 4BH-28307-00-2M | 左侧板 (油漆 红色) | 13 | NEW ADDED | 20250514新增
12 | 368023j | SIDE COVER L (PAINTING BLUE) | 1 |  |  | 4BH-28307-00-3J | 左侧板 (油漆 蓝色) | 13 | NEW ADDED | 20250514新增
12 | 368021N | SIDE COVER L (PAINTING BLACK) | 1 |  |  | 4BH-28307-00-1N | 左侧板 (油漆 黑色) | 13 | NEW ADDED | 20250514新增
12 | 368024M | SIDE COVER L (PAINTING SAND) | 1 |  |  | 4BH-28307-00-4M | 左侧板 (油漆 沙漠黄) | 13 | NEW ADDED | 20250514新增
12 | 368029a | SIDE COVER L (PAINTING GRAY) | 1 |  |  | 4BH-28307-00-9A | 左侧板 (油漆 水泥灰) | 13 | NEW ADDED | 20250514新增
12 | 368027f | SIDE COVER L (CONCEAL CAMOUFLAGE) | 1 |  |  | 4BH-28307-00-7F | 左侧板 (CONCEAL迷彩) | 21.12 | NEW ADDED | 20250514新增
12 | 368024Q | SIDE COVER L (PAINTING ORANGE) | 1 |  |  | 4BH-28307-00-4Q | 左侧板 (油漆 橙色) | 13 | NEW ADDED | 20250514新增
13 | 368652g | SIDE COVER R (RED) | 1 |  |  | 4BH-28308-20-2G | 右侧板 (红色) | 5.28
13 | 368676f | SIDE COVER R (WHITE) | 1 |  |  | 4BH-28308-20-6F | 右侧板 (白色) | 5.28
13 | 368825b | SIDE COVER R (GREEN) | 1 |  |  | 4BH-28308-20-5B | 右侧板 (军绿) | 5.28
13 | 368831f | SIDE COVER R (BLACK) | 1 |  |  | 4BH-28308-20-1F | 右侧板 (黑色) | 5.28
13 | 368832M | SIDE COVER R (PAINTING RED) | 1 |  |  | 4BH-28308-20-2M | 右侧板 (油漆 红色) | 13 | NEW ADDED | 20250514新增
13 | 368663j | SIDE COVER R (PAINTING BLUE) | 1 |  |  | 4BH-28308-20-3J | 右侧板 (油漆 蓝色) | 13 | NEW ADDED | 20250514新增
13 | 368831N | SIDE COVER R (PAINTING BLACK) | 1 |  |  | 4BH-28308-20-1N | 右侧板 (油漆 黑色) | 13 | NEW ADDED | 20250514新增
13 | 368834M | SIDE COVER R (PAINTING SAND) | 1 |  |  | 4BH-28308-20-4M | 右侧板 (油漆 沙漠黄) | 13 | NEW ADDED | 20250514新增
13 | 368839a | SIDE COVER R (PAINTING GRAY) | 1 |  |  | 4BH-28308-20-9A | 右侧板 (油漆 水泥灰) | 13 | NEW ADDED | 20250514新增
13 | 368837f | SIDE COVER R (CONCEAL CAMOUFLAGE) | 1 |  |  | 4BH-28308-20-7F | 右侧板 (CONCEAL迷彩) | 21.12 | NEW ADDED | 20250514新增
13 | 368834Q | SIDE COVER R (PAINTING ORANGE) | 1 |  |  | 4BH-28308-20-4Q | 右侧板 (油漆 橙色) | 13 | NEW ADDED | 20250514新增
14 | 62233 | FOOTREST LEFT | 1 |  |  | 4BH-28309-10 | 左脚踏板 | 12.91
15 | 62234 | FOOTREST RIGHT | 1 |  |  | 4BH-28310-10 | 右脚踏板 | 12.91
16 | 62381 | FRONT RIGHT DIRECTION INDICATOR (E4*6R01/27*26242*00 & E4*7R02/26*26242*00) | 1 |  |  | 4BS-83360-00 | 前右组合灯 (泰发 LED) | 19.14 |  | 20220525改
17 | 62235 | BOLT M6X30 | 10 |  |  | 4BS-28393-00 | 花型大盘头螺钉M6X30 | 0.1
18 | 62236 | SCREW M6X16 | 24 25 |  |  | 4BS-28391-00 | 花型大盘头螺钉M6X16 | 0.1 | MODIFY QTY | 20240614改数量
19 | 368061f | REAR FENDER (BLACK) | 1 |  |  | 4BH-28311-00-1F | 后盖板 (黑色) | 26.53
20 | 36807 | REAR LIGHT FRAME | 1 |  |  | 4BH-28312-00 | 后尾灯框 | 4.94
21 | 72082 | LAMP OVER | 2 |  |  | 4AA-28378-00 | 转向灯盖 | 0.55 | T3 HOMOLOGATED LIGHTS
22 | 36960 | SHIFT GEAR COVER PLATE | 1 |  |  | 4BH-28314-30 | 换挡器盖板 | 0.93
23 | 62237 | SCREW M6X20 | 2 |  |  | 4BS-28392-00 | 花型大盘头螺钉M6X20 | 0.1 | REPLACED BY 12016
23 | 12016 | SCREW M6X30 | 2 |  |  | B29A30630R | 螺钉M6X30 | 0.1 | CORRECT PLM | 20240318改图号 | GB/T70.2镀黑锌8.8级
24 | 11233 | NUT M6 | 4 24 |  |  | B51F30600R | 螺母M6 | 0.1 | MODIFY QTY | 20230625改数量
25 | 368122g | SPEEDOMETER COVER (RED) | 1 |  |  | 4BH-28318-00-2G | 仪表罩 (红色) | 0.98
25 | 368126f | SPEEDOMETER COVER (WHITE) | 1 |  |  | 4BH-28318-00-6F | 仪表罩 (白色) | 0.98
25 | 368125b | SPEEDOMETER COVER (GREEN) | 1 |  |  | 4BH-28318-00-5B | 仪表罩 (军绿) | 0.98
25 | 368121f | SPEEDOMETER COVER (BLACK) | 1 |  |  | 4BH-28318-00-1F | 仪表罩 (黑色) | 0.98
26 | 36809 | CHAIN COVER | 1 |  |  | 4BH-28315-00 | 链轮保护罩 | 0.5
27 | 36813 | CELL COVER | 1 |  |  | 4BH-28319-00 | 电瓶盖板 | 0.95
28 | 62238 | SPONGE | 4 |  |  | 4DF-21905-00 | 电瓶海绵条 (短) | 0.18
29 | 62239 | BRACKET, REAR FENDER, L | 1 |  |  | 4BS-24863-00 | 后盖板连接支架 (左) | 4.45
30 | 62240 | BRACKET, REAR FENDER, R | 1 |  |  | 4BS-24864-00 | 后盖板连接支架 (右) | 4.45
31 | 11495 | BOLT M6X16 | 2 |  |  | B11A30616R | 螺栓M6X16 | 0.10823
32 | 48256 | T - SHAPED LINER BUSHING | 8 |  |  | 4CZ-28364-00 | T形轴套 | 1.29
33 | 11655 | BOLT M5X12 | 4 |  |  | B11A30512R | 螺栓M5X12 | 0.1 | T3 HOMOLOGATED LIGHTS
34 | 11720 | BOLT M5X16 | 2 |  |  | B11A30516R | 螺栓M5X16 | 0.1 |  | 20220524改
35 | 35247 | CLIP | 6 |  |  | 1BE-15456-00 | 线夹 | 0.31667
36 | 11053 | SCREW 4.8X12 | 4 |  |  | 97704-50012 | 秃头螺钉4.8X12 | 0.1
37 | 27257 | IGNITION SWITCH COVER | 1 |  |  | 4AL-82501-00 | 电门锁橡胶盖 | 0.26
38 | 11792 | WASHER 6 | 8 |  |  | B637306000 | 垫圈6 | 0.1
39 | 22346 | THE ELASTIC BAYONET ST4.8 | 13 |  |  | 3AE-28317-00 | 弹性卡口ST4.8 | 0.06
40 | 11793 | NUT M6 | 16 |  |  | B53K30600R | 螺母M6 | 0.11 | REPLACED BY 10913
40 | 10913 | NUT M6 | 16 |  |  | B53F20600R | 螺母M6 | 0.12 | CORRECT PLM | 2023.02.08修改
41 | 48257 | I - SHAPED RUBBER DAMPER | 8 |  |  | 4CZ-28365-00 | 工字型橡胶垫 | 0.45
42 | 62382 | LH UPPER FRONT MUDGUARDS | 1 |  |  | 4BS-28302-00 | 左前轮罩 | 6.68 | NOT USED FOR MASS PRODUCTION
43 | 62383 | RH UPPER FRONT MUDGUARDS | 1 |  |  | 4BS-28303-00 | 右前轮罩 | 6.68 | NOT USED FOR MASS PRODUCTION
44 | 26760 | RIVET | 6 |  |  | 4CC-28421-00 | 膨胀螺钉组件 | 0.06 | NOT USED FOR MASS PRODUCTION
45 | 62388 | BRACKET, RIGHT DIRECTION INDICATOR | 1 |  |  | 4BR-21132-00 | T3转向灯安装支架 (右) | 3.56 | T3 HOMOLOGATED LIGHTS REPLACED BY
45 | 62475 | BRACKET，RIGHT DIRECTION INDICATOR | 1 |  |  | 4BS-21132-00 | T3转向灯安装支架 (右) | 3.56 | T3 HOMOLOGATED LIGHTS CORRECT PLM | 20240628改图号
46 | 11800 | NUT M6 | 6 |  |  | B53L00600R | 螺母M6 | 0.1 | T3 HOMOLOGATED LIGHTS REPLACED BY 10913
46 | 10913 | NUT M6 | 6 |  |  | B53F20600R | 螺母M6 | 0.12 | CORRECT PLM | 2023.02.08修改
47 | 62384 | NUT M6 | 2 |  |  | 4BS-22531-00 | 转向灯固定螺母 | 0.11 | T3 HOMOLOGATED LIGHTS
48 | 62385 | REAR LEFT DIRECTION INDICATOR (E4*6R01/27*26243*00 & E4*7R02/26*26243*00 & E4*7R02/26*26243*00) (MATCH T3 CERTIFICATE) | 1 |  |  | 4BS-84710-00 | 左后组合灯 (泰发 LED) | 19.94 | T3 HOMOLOGATED LIGHTS | 20220525改
49 | 62386 | REAR RIGHT DIRECTION INDICATOR (E4*6R01/27*26243*00 & E4*7R02/26*26243*00 & E4*7R02/26*26243*00) (MATCH T3 CERTIFICATE) | 1 |  |  | 4BS-84720-00 | 右后组合灯 (泰发 LED) | 19.94 | T3 HOMOLOGATED LIGHTS | 20220525改
50 | 62387 | BRACKET, LEFT DIRECTION INDICATOR | 1 |  |  | 4BR-21131-00 | T3转向灯安装支架 (左) | 3.56 | T3 HOMOLOGATED LIGHTS REPLACED BY
50 | 62476 | BRACKET，LEFT DIRECTION INDICATOR | 1 |  |  | 4BS-21131-00 | T3转向灯安装支架 (左) | 3.56 | T3 HOMOLOGATED LIGHTS CORRECT PLM | 20240628改图号
51 | 11813 | WASHER 10 | 2 |  |  | B617310000 | 垫圈10 | 0.1 | T3 HOMOLOGATED LIGHTS | 20220524改
52 | 36127 | REAR RIGHT DIRECTION INDICATOR (E4-50R-0024275) (OPTIONAL EEC LIGHTS) | 2 |  |  | 4BB-83321-00 | 后右转向灯 (永光 LED) | 7.34 | OPTIONAL EEC LIGHTS | 20220525改
53 | 36125 | REAR LEFT DIRECTION INDICATOR (E4-50R-0024275) (OPTIONAL EEC LIGHTS) | 2 |  |  | 4BB-83311-00 | 后左转向灯 (永光 LED) | 7.34 | OPTIONAL EEC LIGHTS | 20220525改
54 | 36132 | TAILLIGHT (E4-50R-0024274) (OPTIONAL EEC LIGHTS) | 2 |  |  | 4BB-84710-00 | 后尾灯 (永光 LED) | 7.97 | OPTIONAL EEC LIGHTS | 20220525改
55 | 48252 | EXPANSION SCREW | 1 |  |  | 4CZ-28355-00 | 膨胀螺钉 | 0.16 | NEW ADDED | 202406014新增

## V06
V06 SHOCK ABSORBER FRONT | [7 empty] | BACK
REF. No. | PART No. | DESCRIPTION | Q'TY | PIN | I/C | 图号 | 名称 | PRICE
1 | 56027 | BOLT | 2 |  |  | 4DF-23503-00 | 前上A臂安装轴 | 1.31
2 | 56028 | BUSHING | 4 |  |  | 4DF-23502-00 | 上摇架尼龙套 | 0.1
3 | 62242 | SHAFT PIVOT, LONG | 2 |  |  | 4BS-23501-00 | 上摇架衬管 | 1.02
4 | 11287 | NUT M10 | 8 |  |  | B52F31000A | 螺母M10X1.25 | 0.1
5 | 11480 | NUT M12 | 4 |  |  | B52F31200A | 螺母M12X1.25 | 0.16
6 | 11794 | WASHER 12 | 4 |  |  | B637312000 | 垫圈12 | 0.1
7 | 62243 | ARM UPPER FRT | 2 |  |  | 4BS-23507-10 | 前左上A臂焊接组件 | 8.46
8 | 62244 | CARRIER BEARING, FRONT, LH | 1 |  |  | 4BS-23103-00 | 前左转向节 | 31.6
9 | 11271 | BOLT M10X1.25X42 | 4 |  |  | B12D31042A | 螺栓M10X1.25X42 | 0.1
10 | 56023 | SEAL-BALL HEAD, DUST, SPINDLE | 4 |  |  | 4DF-23111-00 | 转向轴球头防尘罩 | 0.89
11 | 56024 | SPACER-BALL HEAD, SPINDLE | 4 |  |  | 4DF-23112-00 | 转向轴防尘盖 | 0.2
12 | 62245 | CARRIER BEARING, FRONT, RH | 1 |  |  | 4BS-23109-00 | 前右转向节 | 31.6
13 | 62246 | ARM LWR FRT LH | 1 |  |  | 4BS-23150-10 | 左下A臂焊接组件 | 18.25
14 | 62247 | ARM LWR FRT RH | 1 |  |  | 4BS-23140-10 | 右下A臂焊接组件 | 18.25
15 | 11647 | BOLT M10X1.25X70 | 4 |  |  | B12D31070A | 螺栓M10X1.25X70 | 0.16
16 | 36742 | DUST COVER | 8 |  |  | 4BH-23152-00 | 挡盖 | 0.21
17 | 36741 | BUSHING, LONG | 4 |  |  | 4BH-23151-00 | A臂缓冲套 | 1.55
18 | 10882 | NUT M8 | 2 |  |  | B51F30800R | 螺母M8 | 0.10667
19 | 62248 | SHOCK ABSORBER, FRONT, BLACK | 2 |  |  | 4BS-23110-00-1H | 前减震器组件 (黑色) | 17.36 | 20220422改
20 | 27074 | GREASE FITTING M6 | 2 |  |  | B9A0106001 | 油杯M6 | 0.16

## V07
V07 SHOCK ABSORBER REAR | [7 empty] | BACK
REF. No. | PART No. | DESCRIPTION | Q'TY | PIN | I/C | 图号 | 名称 | PRICE
1 | 62251 | SHOCK ABSORBER REAR, BLACK | 1 |  |  | 4BS-22110-00-1H | 后减震器组件 (黑色) | 27.59 | 20220422改
2 | 11271 | BOLT M10X1.25X42 | 2 |  |  | B12D31042A | 螺栓M10X1.25X42 | 0.1 |  | GB/T16674.2
3 | 11287 | NUT M10X1.25 | 2 |  |  | B52F31000A | 螺母M10X1.25 | 0.1 |  | GB/T6187
4 | 37307 | SWINGARM ASSY | 1 |  |  | 4BR-46110-00 | 后摇架焊接组件 | 52.22
5 | 37312 | SHAKER CUSHION SLEEVE | 2 |  |  | 4BR-46130-00 | 摇架缓冲套 | 2.14
6 | 37308 | SWING ARM PIVOT BUSHING | 1 |  |  | 4BR-46111-10 | 摇架中间套 | 2.89
7 | 36819 | SWING ARM PIVOT | 1 |  |  | 4BH-46116-00 | 摇架轴 | 2.76
8 | 11577 | NUT M14X1.5 | 1 |  |  | B52F31400F | 螺母M14X1.5 | 0.2 |  | GB/T6187.2
9 | 37309 | MOUNTING BRACKET, CHASSIS GUARD PLATE | 1 |  |  | 4BR-46119-00 | 底盘护板安装支架 | 1.69
10 | 10140B | BOLT M6X12 | 4 |  |  | B11A30612R | 螺栓M6X12 | 0.11
11 | 11495 | BOLT M6X16 | 2 |  |  | B11A30616R | 螺栓M6X16 | 0.10823
12 | 36818 | CRADLE PLATE | 1 |  |  | 4BH-46114-00 | 摇架托板 | 2.07
13 | 48073 | PLUG | 4 |  |  | 4CZ-22108-00 | 后下A臂堵盖 | 0.31

## V08
V08 WHEEL FRONT | [7 empty] | BACK
REF. No. | PART No. | DESCRIPTION | Q'TY | PIN | I/C | 图号 | 名称 | PRICE
1A | 37282B | IRON WHEEL, FRONT, BLACK | 2 |  |  | 4BR-25181-00-1J | 前轮辋 (铁) (黑色) | 25.47 | REPLACED BY 37362 | 20220422改
1A | 37362 | IRON WHEEL, FRONT, BLACK | 2 |  |  | 4BR-25181-10-1J | 前轮辋 (铁) (黑色) | 25.47 | CORRECT PLM | 20250124改图号
1B | 62254 | ALUMINUM WHEEL, FRONT, BLACK | 2 |  |  | 4BS-25181-00-1J | 前轮辋 (铝) (黑色) | 68.98 |  | 20220422改
1C | 62404 | ALUMINUM WHEEL, FRONT, POLISHING | 2 |  |  | 4BS-25182-00 | 前轮辋 (铝) (抛光铝轮) | 61.89 |  | 20220422改
2 | 20807a | VALVE, RIM | 2 |  |  | B972000001 | 气门嘴Z2-01-1 | 0.29 |  |  | GB12836.1
3A | 62257 | TIRE FRONT (DURO) | 2 |  |  | 4BH-25114-10 | 前轮胎AT21×7-10 (华丰 小A纹) | 42.91 |  | 20220422改
4 | 56050 | HUB FOR STEEL WHEEL ASSY | 2 |  |  | 4DF-25120-00 | 前轮毂组件 | 21.36
7 | 11773 | BEARING 6202RZ | 2 |  |  | BCC0100132 | 轴承6202RZ | 2.5 |  |  | GB/T276
8 | 11774 | BEARING 6204RZ | 2 |  |  | BCC0100133 | 轴承6204RZ | 2.7 |  |  | GB/T276
9 | 11795 | WASHER 14 | 2 |  |  | B637314000 | 垫圈14 | 0.12 |  |  | GB/T97
10 | 56047 | NUT M14 | 2 |  |  | B5FF31400F | 螺母M14X1.5 | 0.29 |  |  | GB/T9458
11 | 10038 | COTTER PIN 4X28 | 2 |  |  | B377204280 | 开口销4X28 | 0.06 |  |  | GB/T91
11 | 70050 | COTTER PIN 3X30 | 2 |  |  | B377203300 | 开口销3X30 | 0.06 | CORRECT PLM | 20230625改 | GB/T91
12 | 11796 | NUT M10, IRON WHEEL | 8 |  |  | B5HG21000A | 螺母M10X1.25 (配铁轮辋) | 0.25 |  |  | GB/T6183
12 | 47804 | NUT M10, ALUMINUM WHEEL | 8 |  |  | 4BH-25350-10 | 轮毂锥螺母 M10X1.25 (配铝轮辋) | 0.55
13 | 56049 | CAP, WHEEL SUB-ASSY | 2 |  |  | 4DF-25112-00 | 前轮护套 | 0.76

## V09
V09 WHEEL REAR | [7 empty] | BACK
REF. No. | PART No. | DESCRIPTION | Q'TY | PIN | I/C | 图号 | 名称 | PRICE
1 | 56049 | CAP, WHEEL SUB-ASSY | 2 |  |  | 4DF-25112-00 | 前轮护套 | 0.76 |  | 20220520更改英文名称
2 | 10038 | COTTER PIN 4X28 | 2 |  |  | B377204280 | 开口销 4X28 | 0.06 |  |  | GB/T91
3 | 56055 | SLOTTED NUT M16X1.5 | 2 |  |  | B5FF31600F | 螺母M16X1.5 | 1.57 |  |  | GB/T9458.2镀黑锌
4 | 37283 | HUB REAR | 2 |  |  | 4BR-25361-00 | 后轮毂组件 | 15.47
6A | 62258 | TIRE REAR (DURO) | 2 |  |  | 4BH-25312-10 | 后轮胎AT22×10-10 (华丰 小A纹) | 61.68 |  | 20220425改
7A | 37284B | IRON WHEEL, REAR, BLACK | 2 |  |  | 4BR-25381-00-1J | 后轮辋 (铁) (黑色) | 31.13 | REPLACED BY 37363 | 20220425改
7A | 37363 | IRON WHEEL, REAR, BLACK | 2 |  |  | 4BR-25381-10-1J | 后轮辋 (铁) (黑色) | 31.13 | CORRECT PLM | 20250124改图号
7B | 62259 | ALUMINUM WHEEL, REAR, BLACK | 2 |  |  | 4BS-25381-00-1J | 后轮辋 (铝) (黑色) | 80.1 |  | 20220425改
7C | 62405 | ALUMINUM WHEEL, REAR, POLISHING | 2 |  |  | 4BS-25382-00 | 后轮辋 (铝) (抛光铝轮) | 72.92 |  | 20220425改
8 | 20807a | VALVE.RIM (PVR70) | 2 |  |  | B972000001 | 气门嘴Z2-01-1 | 0.29 |  |  | GB12836.1
9 | 11796 | NUT M10, IRON WHEEL | 8 |  |  | B5HG21000A | 螺母M10X1.25 (配铁轮辋) | 0.25 |  | 20220517改 | GB/T6183
9 | 47804 | NUT M10, ALUMINUM WHEEL | 8 |  |  | 4BH-25350-10 | 轮毂锥螺母 M10X1.25 (配铝轮辋) | 0.55 |  | 20220517改
10 | 62262 | WASHER | 2 |  |  | 4BS-25321-00 | 后轮毂垫片 | 1.56

## V10
V10 SHIFT ROD | [7 empty] | BACK
20220524改图
REF. No. | PART No. | DESCRIPTION | Q'TY | PIN | I/C | 图号 | 名称 | PRICE
3 | 10882 | NUT M8 | 4 |  |  | B51F30800R | 螺母M8 | 0.10667 |  |  | GB/T 6187
4 | 56065 | KNOB | 1 |  |  | 4DF-18104-00 | 换挡杆手柄 | 3.03 |  | 20220517改
13 | 62264 | SHIFTER MOUNTING ROD | 1 |  |  | 4BS-18115-00 | 换挡拉杆组件 | 6.94
14 | 10060 | BOLT M8X28 | 2 |  |  | B11A30828R | 螺栓M8X28 | 0.1 |  |  | GB/T16674.1
15 | 62433 | SHIFTER STICK | 2 |  |  | 1EF-18301-00 | 换档拨杆 | 4.01 |  | 20220524改
16 | 73072 | BOLT M5X10 | 1 |  |  | 4CA-26111-00 | 装饰盖安装螺钉M5X10 | 0.06 |  | 20220517改
17 | 62434 | SHIFT LEVER ASSY | 1 |  |  | 4BR-18320-00 | 换挡杆组件 | 20.03 | REPLACED BY 62406 | 20220517改
17 | 62406 | SHIFT LEVER ASSY | 1 |  |  | 4BS-18320-00 | 换挡杆组件 | 20.03 | CORRECT PLM | 20240403改
18 | 62435 | SEAL-BALL HEAD, SHIFTER MOUNTING ROD | 2 |  |  | 4BS-18111-00 | 换挡拉杆球头 | 2.23 |  | 20220517改
19 | 72269 | TIE ROD 2 | 1 |  |  | 4BF-18116-00 | 拉杆2 | 1.16 | NEW ADDED | 20240219新增

## V13 (T3b CE)
V13 REAR AXLE | [7 empty] | BACK
20220517改图
REF. No. | PART No. | DESCRIPTION | Q'TY | PIN | I/C | 图号 | 名称 | PRICE
1 | 62265 | REAR AXLE | 1 |  |  | 4BS-23801-00 | 后轴 | 87.78
2 | 56092 | HOUSING-AXLE BEARING | 2 |  |  | 4DF-23805-00 | 右轴承座 | 6.23
3 | 56097 | PLATE-RETAINER, BEARING | 2 |  |  | 4DF-23806-00 | 轴承座封盖 | 2.23
4 | 11797 | BEARING 6206-2RS | 2 |  |  | BCC0100130 | 轴承6206-2RZ | 3.25 |  |  | GB/T276
5 | 37310 | BRACKET, HOUSING-AXLE BEARING, L | 1 |  |  | 4BR-46122-00 | 轴承座安装板 (左) | 3.78
6 | 37311 | BRACKET, HOUSING-AXLE BEARING, R | 1 |  |  | 4BR-46123-00 | 轴承座安装板 (右) | 6.45
7 | 11798 | BOLT M8×30 | 10 |  |  | B13A40830R | 螺栓M8X30 | 0.16
8 | 11727 | BOLT M12×30 | 2 |  |  | B12D31230A | 螺栓M12X1.25X30 | 0.18 | REPLACED BY 12021 |  | GB/T16674.1镀黑锌10.9级
8 | 12021 | BOLT M12×30 | 2 |  |  | B12D81230A | 螺栓M12X1.25X30 | 0.18 | CORRECT PLM | 20240607改图号 | GB/T16674.1镀黑锌10.9级
9 | 37313 | BOLT | 2 |  |  | 4BR-46150-00 | 轴承座安装板紧固螺栓 | 0.22
10 | 11480 | NUT M12 | 4 |  |  | B52F31200A | 螺母M12X1.25 | 0.16 |  |  | GB/T6187.2镀黑锌9级
11 | 62266 | CHAIN ADJUSTER | 2 |  |  | 4BS-25401-00 | 调链器 | 1.56
12 | 10913 | NUT M6 | 4 |  |  | B53F20600R | 螺母M6 | 0.12 |  |  | GB/T6177.1
13 | 11730 | BOLT M8×25 | 4 |  |  | B29D30825R | 螺钉M8X25 | 0.13 | REPLACED BY 12022 |  | GB/T70.2镀黑锌10.9级
13 | 12022 | BOLT M8×25 | 4 |  |  | B29D80825R | 螺钉M8X25 | 0.13 | CORRECT PLM | 20240607改图号 | GB/T70.2镀黑锌10.9级
14 | 10882 | NUT M8 | 8 |  |  | B51F30800R | 螺母M8 | 0.10667 |  |  | GB/T6187.1 镀黑锌8级
15 | 62267 | SPROCKET-DRIVE | 1 |  |  | 4BR-17140-10 | 主动链轮 (16齿) | 6.43 | T3b、CE
16 | 37269 | DRIVEN SPROCKET | 1 |  |  | 4BR-17141-00 | 从动链轮 (39齿) | 20.98
17 | 37270 | CHAIN | 1 |  |  | 4BR-17142-10 | 530链条 (88节) | 9.79 | T3b、CE
18 | 36667 | RETAINER, COVER, CHAIN | 1 |  |  | 1BU-15410-00 | 链轮罩安装板 | 2.3
19 | 11236 | BOLT M8×16 | 3 |  |  | B11A40816R | 螺栓M8X16 | 0.11 |  |  | GB/T16674.1镀锌军绿8.8级
20 | 56090 | DEAD PLATE, SPROCKET-DRIVE | 1 |  |  | 4DF-23807-00 | 链轮固定板 | 2.14
21 | 10140B | BOLT M6×12 | 2 |  |  | B11A30612R | 螺栓M6×12 | 0.11
22 | 11794 | WASHER 12 | 2 |  |  | B637312000 | 垫圈12 | 0.1 | NEW ADDED | 20230625增加 | GB/T97.1镀黑锌

## V18 (T3b)
V18 ELECTRICAL SYSTEM | [7 empty] | BACK
20220517改图
20231201改图
20240628改图
REF. No. | PART No. | DESCRIPTION | Q'TY | PIN | I/C | 图号 | 名称 | PRICE
1 | 62270 | WIRING HARNESS (1580mm) | 1 |  |  | 4BS-82590-00 | 电缆总成 (长度1580mm) | 53.4 |  | 20220424改
2 | 62271 | WIRING HARNESS FOR EFI (1320mm) MATCH WITH SE08 ECU (ONE SOCKET) | 1 |  |  | 4BS-82500-00 | 电喷小电缆 (长度1320mm) 配套使用SE08 ECU | 35.6 | MODIFY DESCRIPTION | 20240415增加备注 | 要追溯
2 | 62470 | WIRING HARNESS FOR EFI MATCH WITH MT05.2 AND MT05.d ECU (TWO SOCKETS) | 1 |  |  | 4BS-82500-10 | 电喷小电缆 (适配MT05.2和MT05.d ECU) | 35.6 | NEW ADDED | 20240415增加
3 | 29143 | STARTING RELAY | 1 |  |  | 3AT-61940-00 | 起动继电器 | 3.5393
4 | 27747 | RECTIFIER REGULATOR | 1 |  |  | 4AD-81960-00 | 整流稳压器 | 10.25
5 | 11495 | BOLT M6×16 | 4 |  |  | B11A30616R | 螺栓M6X16 | 0.10823
6 | 11233 | NUT M6 | 3 |  |  | B51F30600R | 螺母M6 | 0.1
7 | 62272 | REVERSING BUZZER | 1 |  |  | 4BS-82600-00 | 倒车蜂鸣器 | 6.07
8 | 50280 | FUEL PUMP RELAY | 1 |  |  | 3AG-81900-00 | 启动继电器 | 4.29
9 | 73326 | FLASHER RELAY ASSY | 1 |  |  | 4CF-83350-00 | 闪光蜂鸣器 | 7.2
10 | 35656 | RELAY | 1 |  |  | 4AA-81940-01 | 亚洲龙6321继电器 | 2.11
11 | 10140B | BOLT M6×12 | 4 |  |  | B11A30612R | 螺栓M6X12 | 0.11
12 | 37271 | BRACKET FOR ELECTRICAL PARTS | 1 |  |  | 4BR-211E1-00 | 电器件安装支架 | 5.6 | EXISTED IN NO. 22 OF V04 (T3a T3b) | 20240628删除，此件在V04(T3a T3b 美标)列出
13 | 62274 | IGNITION COIL | 1 |  |  | 4BS-82300-00 | 点火线圈 | 6.68
14 | 11260 | BOLT M6×40 | 2 |  |  | B11A40640R | 螺栓M6X40 | 0.11
15 | 62275 | ECU (SE08) (ONE SOCKET) | 1 |  |  | 4BS-85900-00 | 国产ECU | 73.23 | REPLACED BY 85130
15 | 85130 | ECU (SE08) (ONE SOCKET) | 1 |  |  | 4BS-85900-00 | 国产ECU | 73.23 | CHANGE PART NO.
15 | 85132 | ECU (MT05.d) (TWO SOCKETS) | 1 |  |  | 4CZ-8591A-50 | 国产ECU(超力MT05.d) | 73.23
16 | 62394 | HEADLAMP TRANSITION LINE (380mm) | 1 |  |  | 4BS-84310-20 | 前照灯过渡线 (长度380mm) | 11.13 |  | 20220424改
17 | 62395 | TAILLIGHT TRANSITION LINE (690mm) | 1 |  |  | 4BS-84790-20 | 尾灯过渡线 (长度690mm) | 6.68 |  | 20220424改
18 | 70404 | HORN | 1 |  |  | 4AB-83300-00 | 喇叭 | 2.58
19 | 48294 | TIE | 2 |  |  | 4CZ-82130-00 | 电缆扎带 | 0.29
20 | 11334 | TIE | 11 |  |  | 4CC-28110-00 | 扎带150X4 | 0.08
21 | 55016 | TIE | 9 |  |  | 4CR-81910-00 | 扎带300X8 | 0.08
22 | 48360 | 5 AMP FUSE | 1 |  |  | 4CZ-82505-00 | 5A保险丝 (min) | 0.15
23 | 48361 | 10 AMP FUSE | 1 |  |  | 4CZ-82510-00 | 10A保险丝 (min) | 0.15
24 | 48362 | 15 AMP FUSE | 1 |  |  | 4CZ-82515-00 | 15A保险丝 (min) | 0.15
25 | 48363 | 20 AMP FUSE | 1 |  |  | 4CZ-82520-00 | 20A保险丝 (min) | 0.15
26 | 62396 | LOCK | 1 |  |  | 4TM-82501-00 | 电门锁总成 | 6.32 |  | 20220424改
27 | 27257 | LOCK RUBBER COVER | 1 |  |  | 4AL-82501-00 | 电门锁橡胶盖 | 0.26 | EXISTED IN NO. 37 OF V05 (T3b) | 20240628删除，此件在V05(T3b)列出
28 | 37342 | SPEED TRANSMITTER | 1 |  |  | 4BH-83700-00 | 速度传感器 | 13.21 | REPLACED BY 37354
28 | 37354 | SPEED TRANSMITTER | 1 |  |  | 4DH-83700-00 | 速度传感器 | 13.21 | CORRECT PLM | 20240725改图号
29 | 29838 | METAL TAG, LOCK (MATCH WITH 4BS-84300-00) | 1 |  |  | 4TC-82522-00 | 电门锁标牌 (选配4BS-84300-00选用此件) | 0.58
30 | 56658 | CYLINDER TEMPERATURE SENSOR | 1 |  |  | 1EF-85790-00 | 缸温传感器 | 4.9 | NEW ADDED | 20231201增加
31 | 62281 | BATTERY 9Ah | 1 |  |  | 4BH-82100-00 | 9Ah胶体蓄电池 |  | NEW ADDED | 20250124增加

## V19
V19 BRAKING SYSTEM | [7 empty] | BACK
20220525改图片
30 | PART No. | DESCRIPTION | Q'TY | PIN | I/C | 图号 | 名称 | PRICE
1 | 62278 | FRONT BRAKE ASSEMBLY | 1 |  |  | 4BS-25820-00 | 前制动总成 | 60.08 |  | 20230111修改
2 | 37306 | BOLT, PARKING CALIPER | 2 |  |  | 4BR-25850-00 | 驻车卡钳安装螺栓 | 0.49
3 | 10106 | SPRING WASHER 8 | 6 |  |  | B653308000 | 弹垫8 | 0.06 |  |  | GB/T93镀黑锌
4 | 37288 | MASTER CYLINDER WITH BRAKE LEVER | 1 |  |  | 4BR-25812-00 | 总泵总成 | 12.46
5 | 37289 | BRAKE CALIPER, REAR | 1 |  |  | 4BR-25813-00 | 分泵总成 | 25.81
6 | 37290 | REAR BRAKE HOSE | 1 |  |  | 4BR-25814-00 | 制动软管总成 | 4.9
7 | 37291 | INSIDE AND OUTSIDE PAD, FRONT | 2 |  |  | 4BR-25815-00 | 内、外蹄片 | 4.9
8 | 37285 | BRAKE LIGHT SWITCH | 1 |  |  | 4BR-25801-00 | 刹车灯开关 | 0.89
9 | 37287 | REAR BRAKE DISC | 1 |  |  | 4BR-25811-00 | 后制动盘 | 4.9
10 | 11788 | WASHER 8 | 2 |  |  | B637308000 | 垫圈8 | 0.1 |  |  | GB/T97.1镀黑锌
11 | 10140B | BOLT M6X12 | 3 |  |  | B11A30612R | 螺栓M6X12 | 0.11 |  |  | GB/T5783镀黑锌10.9级
12 | 62279 | REAR BRAKE ASSEMBLY | 1 |  |  | 4BS-25810-00 | 后制动总成 | 53.4
13 | 11799 | BOLT M8X16 | 4 |  |  | B14D40816R | 螺栓M8X16 | 0.1 | REPLACED BY 12023 |  | GB/T5783镀黑锌10.9级
13 | 12023 | BOLT M8X16 | 4 |  |  | B14D80816R | 螺栓M8X16 | 0.1 | CORRECT PLM | 20240607改图号 | GB/T5783镀黑锌10.9级
14 | 37295 | BRAKE CALIPER, LEFT, FRONT | 1 |  |  | 4BR-25822-00 | 前左制动卡钳组件 | 13.35
15 | 62280 | FRONT BRAKE HOSE 1 | 1 |  |  | 4BS-25823-00 | 前制动分泵软管 | 7.57
16 | 37297 | BRAKE CALIPER, RIGHT, FRONT | 1 |  |  | 4BR-25824-00 | 前右制动卡钳组件 | 13.35
17 | 62280 | FRONT BRAKE HOSE 2 | 1 |  |  | 4BS-25823-00 | 前制动分泵软管 | 7.57
18 | 37299 | MASTER CYLINDER | 1 |  |  | 4BR-25826-00 | 制动主泵 | 16.47
19 | 37301 | BRAKE LIGHT SWITCH | 1 |  |  | 4BR-25828-00 | 刹车灯开关 | 0.89
20 | 37300 | FRONT BRAKE HOSE 3 | 1 |  |  | 4BR-25827-00 | 软管3 | 3.12
21 | 37302 | BRAKE LINE COUPLER | 1 |  |  | 4BR-25829-00 | 三通 | 1.11
22 | 11496 | BOLT M6X30 | 1 |  |  | B11A30630R | 螺栓M6X30 | 0.06 |  |  | GB/T16674.1镀黑锌
23 | 37303 | PARK BRAKE LEVER | 1 |  |  | 4BR-25830-00 | 驻车手柄组件 | 4.01
24 | 37304 | BOLT, PARK BRAKE LEVER | 2 |  |  | 4BR-25831-00 | 驻车手柄安装螺栓 | 0.16
25 | 37294 | FRONT BRAKE DISC | 2 |  |  | 4BR-25821-00 | 前制动盘 | 4.01
26 | 11320 | BOLT M6X16 | 12 |  |  | B14A30616R | 螺栓M6X16 | 0.12 | REPLACED BY 12024 |  | GB/T5783镀黑锌10.9级
26 | 12024 | BOLT M6X16 | 12 |  |  | B14A80616R | 螺栓M6X16 | 0.12 | CORRECT PLM | 20240607改图号 | GB/T5783镀黑锌10.9级
27 | 37292 | INSIDE AND OUTSIDE PAD, REAR | 1 |  |  | 4BR-25816-00 | 后制动内外蹄片 | 2.67
28 | 37305 | PARKING LIGHT SWITCH | 1 |  |  | 4BR-25841-00 | 驻车灯开关 | 0.89
29 | 62407 | BRAKE HANDLE, L | 1 |  |  | 4BR-25861-00 | 左刹车把手 | 6.68 |  | 20220424增加
30 | 62408 | BRAKE HANDLE, R | 1 |  |  | 4BR-25862-00 | 右刹车把手 | 6.68 |  | 20220424增加

## V20 (T3a T3b)
V20 PARTS FOR T3 | [7 empty] | BACK
REF. No. | PART No. | DESCRIPTION | Q'TY | PIN | I/C | 图号 | 名称 | PRICE
1 | 36894 | FORMER HOLDER HOOK | 1 |  |  | 4TA-21971-00 | 前拖钩 | 16
2 | 11801 | BOLT M16X45 | 2 |  |  | B14A31645R | 螺栓M16X45 | 0.42
3 | 10874 | NUT M16 | 2 |  |  | B55F31600R | 螺母M16 | 0.31
4 | 11247 | WASHER1 6 | 2 |  |  | B637316000 | 垫圈16 | 0.06
5 | 27050 | WASHER SPRING 16 | 2 |  |  | B653316000 | 弹垫16 | 0.1
6 | 36895 | EX TRACTION PINS | 1 |  |  | 4TA-21972-00 | 前牵引销 | 2.95
7 | 10862 | R TYPE SPLIT PINS 6X115 | 1 |  |  | B9B2061150 | 弹性销6X115 | 0.66667
8 | 84231 | CUSHION RUBBER, FOTMER DRAG HOOKS | 1 |  |  | 4TA-21973-00 | 前拖钩缓冲橡胶垫 | 1.5767
9 | 62397 | FRAME | 1 |  |  | 4BS-21120-00 | 后拖挂焊接组件 | 53.4
10 | 11802 | BOLT M10X25 | 2 |  |  | B12D31025A | 螺栓M10X1.25X25 | 0.16
11 | 11647 | BOLT M10X70 | 2 |  |  | B12D31070A | 螺栓M10X1.25X70 | 0.16
12 | 11287 | NUT M10 | 2 |  |  | B52F31000A | 螺母M10X1.25 | 0.1
13 | 62398 | LICENCE LAMP MOUNTING PLATE | 1 |  |  | 4BS-84751-00 | 后牌照板焊接支架 | 24.48
14 | 11495 | BOLT M6X16 | 4 |  |  | B11A30616R | 螺栓M6X16 | 0.10823
15 | 62409 | BRACKET, TRACTOR | 1 |  |  | 4BS-21173-00 | 牵引球安装板 | 10.55 | 20220422改
16 | 62410 | BALL, TRACTOR | 1 |  |  | 4BS-28530-00 | 牵引球组件 | 11.53 | 20220422改
17 | 10964 | BOLT M16X95 | 1 |  |  | B15D31695R | 螺栓M16X95 | 0.16
18 | 10874 | NUT M16 | 1 |  |  | B55F31600R | 螺母M16 | 0.31
19 | 11247 | WASHER 16 | 2 |  |  | B637316000 | 垫圈16 | 0.06
20 | 27050 | WASHER SPRING 16 | 1 |  |  | B653316000 | 弹垫16 | 0.1
21 | 48625 | TRAILER POWER SOCKET | 1 |  |  | 4GL-28501-00 | 输出插座 | 18.29
22 | 11803 | SCREW M6X38 | 3 |  |  | B23A30638R | 螺钉M6X38 | 0.18
23 | 11233 | NUT M6 | 3 |  |  | B51F30600R | 螺母M6 | 0.1
24 | 83459 | REAR RIGISTRATION PLATE LAMP (E4-4R-004268) | 1 |  |  | 4CA-84745-00 | 后牌照灯 | 1.57 | 20220422改
25 | 11471 | SCREW M5 ×12 | 1 |  |  | B23B20512R | 十字槽盘头螺钉M5×12 螺钉M5X12 | 0.11 | 2023.02.08修改 | GB/T818镀白锌4.8级
26 | 11563 | NUT M5 | 1 |  |  | B51F30500R | 螺母M5 | 0.08

## V33
V33 MIRROR (OPTIONS) | [7 empty] | BACK
20220517改
REF. No. | PART No. | DESCRIPTION | Q'TY | PIN | I/C | 图号 | 名称 | PRICE
1 | 62411 | MIRROR ASSY (E4-81R-000208) | 1 |  |  | 4BB-26290-10 | 后视镜总成 (E4-81R-000208) | 7.57 |  | 20220426改
V33 SPEED LIMIT BRACKET (OPTIONS) | [7 empty] | BACK
REF. No. | PART No. | DESCRIPTION | Q'TY | PIN | I/C | 图号 | 名称 | PRICE
1 | 62282 | SPEED LIMIT BRACKET ASSY | 1 |  |  | 4BS-22510-00 | 附件 限速牌组件 | 11.13
2 | 62283 | SPEED LIMIT BRACKET | 1 |  |  | 4BS-22511-00 | 限速牌支架 | 8.9
3 | 11495 | BOLT M6X16 | 2 |  |  | B11A30616R | 螺栓M6X16 | 0.10823
4 | 47789 | SCREW M5×16 | 1 |  |  | 4FJ-24830-00 | 花型平圆头自攻螺钉M5X16 | 0.1
5 | 62284 | SPEED LIMIT DECAL (40) | 1 |  |  | 4BS-216T1-00 | 40限速贴花 | 2.5
5 | 62285 | SPEED LIMIT DECAL (50) | 1 |  |  | 4BS-216T2-00 | 50限速贴花 | 2.5
V33 BACKREST (OPTIONS) | [7 empty] | BACK
REF. No. | PART No. | DESCRIPTION | Q'TY | PIN | I/C | 图号 | 名称 | PRICE
1 | 62286 | BACKREST ASSY | 1 |  |  | 4BS-24710-00 | 附件 后靠背组件 | 23.59
2 | 62430 | REAR BACKREST WELD ASSEMBLY, BLACK | 1 |  |  | 4AV-24730-00-1H | 靠背支架 (黑色) | 11.13 |  | 20220517更改
3 | 35721 | BACKREST | 1 |  |  | 4AV-24830-10 | 靠背 (蒙皮款) | 8.34
4 | 10919 | NUT M8 | 4 |  |  | B5DF20800R | 螺母M8 | 0.1
5 | 10059 | BOLT M8X25 | 4 |  |  | B11A30825R | 螺栓M8X25 | 0.11
6 | 10882 | NUT M8 | 4 |  |  | B51F30800R | 螺母M8 | 0.10667
V33 ELECTRIC HEATING GRIP (OPTIONS) | [7 empty] | BACK
20220424改图片
REF. No. | PART No. | DESCRIPTION | Q'TY | PIN | I/C | 图号 | 名称 | PRICE
1 | 62289 | ELECTRIC HEATING GRIP | 1 |  |  | 4BN-26240-10 | 电加热把手套组件 | 57.85
2 | 62290 | END CAP | 2 |  |  | 4BN-26202-00 | 方向把堵头组件 | 1.42
V33 FENDER (OPTIONS) | [7 empty] | BACK
[9 empty] | NEW ADDED | 20231110增加
REF. No. | PART No. | DESCRIPTION | Q'TY | PIN | I/C | 图号 | 名称 | PRICE
1 | 62456 | FENDER, FL | 1 |  |  | 4BS-21511-00 | 前左挡泥板 | 2.93
2 | 62457 | FENDER, FR | 1 |  |  | 4BS-21512-00 | 前右挡泥板 | 2.93
3 | 62458 | FENDER, RL | 1 |  |  | 4BS-21611-00 | 后左挡泥板 | 2.93
4 | 62459 | FENDER, RR | 1 |  |  | 4BS-21612-00 | 后右挡泥板 | 2.93
5 | 48252 | RIVET | 18 |  |  | 4CZ-28355-00 | 膨胀螺钉 | 0.16
6 | 35760 | REFLECTOR | 2 |  |  | 3AV-85101-01 | 侧反射器 | 1.54
7 | 48627 | REAR REFLECTOR | 2 |  |  | 4CZ-85101-00 | 后反射器 | 0.88
8 | 11563 | NUT M5 | 4 |  |  | B51F30500R | 螺母M5 | 0.08
V33 ECU (OPTIONS) | [7 empty] | BACK | NEW ADDED | 20240927新增
REF. No. | PART No. | DESCRIPTION | Q'TY | PIN | I/C | 图号 | 名称 | PRICE
1 | 85183 | ECU (MT05.d, SPEED LIMIT 40KM/H)) | 1 |  |  | 4BS-86000-51 | ECU (MT05.d, 限速40KM/H) | 76.25
2 | 62477 | SPEED SENSOR CONNECTING LINE | 1 |  |  | 4BS-82103-10 | 速度传感器过渡线

## V34
V34 LINHAI BRAND STICKER (USED FOR RED PLASTIC PARTS) | [7 empty] | BACK
REF. No. | PART No. | DESCRIPTION | Q'TY | PIN | I/C | 图号 | 名称 | PRICE
1 | 62426 | ALUMINUM PLATE (LINHAI) | 1 |  |  | 4BS-283F1-00 | LINHAI前装饰板 | 4.09
6 | 62429 | STICKER SET (LINHAI BRAND, USED FOR RED PLASTIC PARTS) | 1 |  |  | 4BS-283TB-00 | M210一号装饰贴花组 (除LINHAI前装饰板) (非白色、非黑色塑料件配色) | 13.35
V34 LINHAI BRAND STICKER (USED FOR BLACK PLASTIC PARTS) | [7 empty] | BACK
REF. No. | PART No. | DESCRIPTION | Q'TY | PIN | I/C | 图号 | 名称 | PRICE
1 | 62426 | ALUMINUM PLATE (LINHAI) | 1 |  |  | 4BS-283F1-00 | LINHAI前装饰板 | 4.09
6 | 62428 | STICKER SET (LINHAI BRAND, USED FOR BLACK PLASTIC PARTS) | 1 |  |  | 4BS-283TD-00 | M210二号装饰贴花组 (除LINHAI前装饰板) (黑色塑料件配色) | 13.35
V34 LINHAI BRAND STICKER (USED FOR WHITE PLASTIC PARTS) | [7 empty] | BACK
REF. No. | PART No. | DESCRIPTION | Q'TY | PIN | I/C | 图号 | 名称
1 | 62426 | ALUMINUM PLATE (LINHAI) | 1 |  |  | 4BS-283F1-00 | LINHAI前装饰板 | 4.09
6 | 62427 | STICKER SET (LINHAI BRAND, USED FOR WHITE PLASTIC PARTS) | 1 |  |  | 4BS-283TF-00 | M210三号装饰贴花组 (除LINHAI前装饰板) (白色塑料件配色) | 13.35
V34 REGAL RAPTOR BRAND STICKER SET (USED FOR GREY PLASTIC PARTS) | [7 empty] | BACK | 20231207增加
REF. No. | PART No. | DESCRIPTION | Q'TY | PIN | I/C | 图号 | 名称 | PRICE
1 | 62461 | ALUMINUM PLATE (RAPTOR) | 1 |  |  | 4BS-283F5-00 | 土耳其RAPTOR前装饰板 | 5.93
6 | 62464 | STICKER SET (REGAL RAPTOR BRAND, USED FOR GREY PLASTIC PARTS) | 1 |  |  | 4BS-283TR-00 | M200七号装饰贴花组 (土耳其REGAL RAPTOR灰色塑料件配色贴花) (除土耳其RAPTOR前装饰板) | 35
V34 REGAL RAPTOR BRAND STICKER SET (USED FOR BLACK PLASTIC PARTS) | [7 empty] | BACK | 20231207增加
REF. No. | PART No. | DESCRIPTION | Q'TY | PIN | I/C | 图号 | 名称 | PRICE
1 | 62461 | ALUMINUM PLATE (RAPTOR) | 1 |  |  | 4BS-283F5-00 | 土耳其RAPTOR前装饰板 | 5.93
6 | 62462 | STICKER SET (REGAL RAPTOR BRAND, USED FOR BLACK PLASTIC PARTS) | 1 |  |  | 4BS-283TU-00 | M200八号装饰贴花组 (土耳其REGAL RAPTOR黑色塑料件配色贴花) (除土耳其RAPTOR前装饰板) | 35
V34 REGAL RAPTOR BRAND STICKER SET (USED FOR RED PLASTIC PARTS) | [7 empty] | BACK | 20231207增加
REF. No. | PART No. | DESCRIPTION | Q'TY | PIN | I/C | 图号 | 名称 | PRICE
1 | 62461 | ALUMINUM PLATE (RAPTOR) | 1 |  |  | 4BS-283F5-00 | 土耳其RAPTOR前装饰板 | 5.93
6 | 62463 | STICKER SET (REGAL RAPTOR BRAND, USED FOR RED PLASTIC PARTS) | 1 |  |  | 4BS-283TW-00 | M200九号装饰贴花组 (土耳其REGAL RAPTOR红色塑料件配色贴花) (除土耳其RAPTOR前装饰板) | 35
V34 STICKER (WARNING STICKER SET FOR T3) | [7 empty] | BACK
REF. No. | PART No. | DESCRIPTION | Q'TY | PIN | I/C | 图号 | 名称
1 | 62413 | WARNING STICKER SET (T3) | 1 |  |  | 4BH-283U2-00 | M210T3警告贴花组 | 7.12

## V35
V34 OWNERS MANUAL | [7 empty] | BACK
REF. No. | PART No. | DESCRIPTION | Q'TY | PIN | I/C | 图号 | 名称 | PRICE
1 | 80519 | OWNER'S/OPERATOR'S MANUAL (T3) (IN ENGLISH) | 1 |  |  | 4BS-0GB02-00 | M210 英文T3说明书 | 5.35
2 | 80520 | OWNER'S/OPERATOR'S MANUAL (T3) (IN SEWEDISH) | 1 |  |  | 4BS-0GB03-00 | M210 瑞典文T3说明书 | 5.35

## E01 (T3a T3b)
E01 ENGINE | [7 empty] | BACK
2022.5.18换图
REF. No. | PART No. | DESCRIPTION | Q'TY | PIN | I/C | 图号 | 名称 | PRICE
1 | 62293 | ENGINE (T3b) | 1 |  |  | 1EF-00000-10 | LH1P63FMK-2A发动机 (T3b) | 725.35 |  | 2022.4.25修改
1 | 62294 | ENGINE (T3a) | 1 |  |  | 1EF-00000-20 | LH1P63FMK-2B发动机 (T3a) | 725.35 |  | 2022.4.25修改
1 | 62465 | ENGINE (T3b, Without LINHAI Logo) | 1 |  |  | 1EF-00000-30 | LH1P63FMK-2A发动机 (T3b, 无林海标识) | 725.35 | NEW ADDED | 2023.12.7增加

## E02
E02 CYLINDER HEAD | [7 empty] | BACK
2022.5.18换图
REF. No. | PART No. | DESCRIPTION | Q'TY | PIN | I/C | 图号 | 名称 | PRICE
1 | 62295 | TUBE, BREATHER | 1 |  |  | 052QMI0-0101100E0 | 缸头回气胶管组件 (450长) | 0.67
2 | 62296 | COVER COMP., CYLINDER HEAD | 1 |  |  | 063YMK0-0101001C0 | 气缸头罩 | 7.12
3 | 62297 | GASKET, CYLINDER HEAD COVER | 1 |  |  | 052QMI0-010100300 | 气缸头罩密封橡圈 | 1.78
4 | 10080 | NUT M8 | 4 |  |  | GB06177-86-080000 | 六角法兰面螺母M8 | 0.11
5 | 11764 | WASHER 8×19×2 | 4 |  |  | GB19675-05-190200 | 垫片8×19×2 | 0.11
6 | 62298 | INSULATION BLANKET, CARBURETOR | 1 |  |  | 063YMK0-050000100 | 隔热板 (直径26) | 0.67
7 | 62299 | GASKET, CARBURETOR | 1 |  |  | 063YMK0-0500002A0 | 隔热板密封垫 (直径26) | 0.1
8 | 62300 | STUD M6×63 | 2 |  |  | GB05785-86-060630 | 双头螺栓M6×63 | 0.36
9 | 11740 | STUD M6×32 | 2 |  |  | GB05785-86-060320 | 双头螺栓M6×32 | 0.13
10 | 11763 | PIN, DOWEL 10×16 | 2 |  |  | GB19675-05-100160 | 定位销10×16 | 0.11
11 | 37185 | PLUG, SPARK CR7HSA (NGK) | 1 |  |  | 052QMI0-0600001C0 | 火花塞CR7HSA (NGK) | 6.68
12 | 62301 | PLATE, SHAFT, INLET VALVE ROCKER ARM | 1 |  |  | 063YMK0-040000100 | 进气门摇臂轴挡板 | 0.22
13 | 62302 | GASKET, HEAD COMP., CYLINDER | 1 |  |  | 039QMB0-010000200 | 缸头堵塞 (四冲50#标致) | 1.34
14 | 62303 | HEAD COMP., CYLINDER | 1 |  |  | 063YMK0-0102100E0 | 气缸头 | 43.61
15 | 10140 | BOLT M6×12 | 1 |  |  | GB05787-86-060120 | 六角法兰面螺栓M6×12 | 0.11
16 | 37251 | PLATE | 1 |  |  | 065YML0-010200300 | 驱动轴轴承压板 (借用200#加长) | 0.36

## E03
E03 VALVE | [7 empty] | BACK
2022.5.18换图
REF. No. | PART No. | DESCRIPTION | Q'TY | PIN | I/C | 图号 | 名称 | PRICE
1 | 37169 | COTTER, VALVE | 1 |  |  | 052QMI0-040100700 | 气门锁夹 | 0.18
2 | 37167 | RETAINER, VALVE SPRING | 2 |  |  | 052QMI0-040100500 | 气门弹簧上座 | 0.27
3 | 62304 | CHAIN WHEEL, TIMING | 1 |  |  | 050QMGA-040300100 | 正时链轮 (本田100) | 1.56
4 | 62305 | SPRING, VALVE (OUTER) | 2 |  |  | 063YMK0-040100300 | 气门弹簧 | 0.45
5 | 37170 | SHIELD, OIL | 2 |  |  | 052QMI0-040110000 | 气门油封 (GY6-125#) | 0.27
6 | 37168 | SEAT, VALVE SPRING OUTER | 2 |  |  | 052QMI0-040100600 | 气门弹簧下座 | 0.11
7 | 62306 | VALVE, INLET | 1 |  |  | 052QMIB-0401001A0 | 进气门 | 1.56
8 | 62307 | VALVE, EXHAUST | 1 |  |  | 052QMIB-0401002A0 | 排气门 | 2.45
9 | 62308 | ARM ASSY. VALVE ROCKER | 2 |  |  | 063YMK0-040200300 | 排气门摇臂 | 3.78
10 | 62309 | SHAFT, INLET VALVE ROCKER ARM | 1 |  |  | 063YMK0-040200400 | 进气门摇臂轴 | 0.45
11 | 62310 | SHAFT, EXHAUST VALVE ROCKER ARM | 1 |  |  | 063YMK0-040200500 | 排气门摇臂轴 | 0.67
12 | 37176 | CHECK PLATE COMP., CYLINDER HEAD | 1 |  |  | 052QMI0-0402007A0 | 止动板 | 0.89
13 | 62311 | CAMSHAFT ASSY. | 1 |  |  | 063YMK0-040300000 | 凸轮轴组合 | 11.57
14 | 37180 | ADJUSTMENT PLATE, TIMING CHAIN | 1 |  |  | 052QMI0-040400200 | 张紧板 | 0.89
15 | 37179 | GUIDE PLATE, TIMING CHAIN | 1 |  |  | 052QMI0-040400100 | 链条导板 | 0.89
16 | 62312 | CHAIN, TIMING | 1 |  |  | 063YMK0-040420000 | 正时链条 (GY6-125#94节) | 3.47
17 | 37234 | PLATE | 1 |  |  | 057QMJP-040100100 | 张紧板压板 | 0.53
18 | 10187 | BLOT M6×25 | 1 |  |  | GB05787-86-060250 | 六角法兰面螺栓M6×25 | 0.10823
19 | 37173 | SCREW | 2 |  |  | 052QMI0-040200400 | 气门间隙调整螺钉 | 0.11
20 | 37174 | NUT | 2 |  |  | 052QMI0-040200500 | 气门间隙调整螺母 | 0.11
21 | 11739 | BLOT M5×16.5 | 2 |  |  | GB00845-85-051650 | 凸轮轴铰链螺栓 (M5×16.5, 黑) | 0.11
22 | 62313 | SPRING, VALVE (INNER) |  |  |  | 063YMK0-040100400 | 气门内弹簧 | 0.45
23 | 10278 | BLOT M6×22 | 2 |  |  | GB05787-86-060220 | 六角法兰面螺栓M6×22 | 0.10823

## E04
E04 CYLINDER COMP | [7 empty] | BACK
2022.5.18换图
REF. No. | PART No. | DESCRIPTION | Q'TY | PIN | I/C | 图号 | 名称 | PRICE
1 | 62314 | GASKET, CYLINDER HEAD | 1 |  |  | 063YMK0-010200100 | 气缸头密封垫 | 1.11
2 | 62315 | CYLINDER COMP. | 1 |  |  | 063YMK0-0103100A0 | 气缸 | 20.03
3 | 62316 | GASKET, CYLINDER | 1 |  |  | 063YMK0-0103001B0 | 气缸体密封垫 (无石棉) | 0.18
4 | 62317 | GASKET, CAM CHAIN TENSIONER | 1 |  |  | 052QMI0-0404003A0 | 张紧器密封垫 | 0.1
5 | 37339 | TENSIONER COMP., CAM CHAIN | 1 |  |  | 052QMI0-040410000 | 张紧器 | 2.67
6 | 11763 | PIN, DOWEL | 4 |  |  | GB19675-05-100160 | 定位销10×16 | 0.11
7 | 10278 | FLANGE BOLT M6×22 | 2 |  |  | GB05787-86-060220 | 六角法兰面螺栓M6×22 | 0.10823
8 | 10196 | FLANGE BOLT M6×100 | 2 |  |  | GB05787-86-061000 | 六角法兰面螺栓M6×100 | 0.22
9 | 11782 | O RING 9.5×1.5 | 1 |  |  | GB34521-92-095150 | O型圈 (9.5×1.5) | 0.11
10 | 11783 | SCREW M6×6 | 1 |  |  | GB00818-00-060060 | 十字大扁头螺钉 (M6×6) | 0.11

## E05
E05 CRANKSHAFT COMP | [7 empty] | BACK
2022.5.18换图
20230921换图
REF. No. | PART No. | DESCRIPTION | Q'TY | PIN | I/C | 图号 | 名称 | PRICE
1 | 62318 | CRANKSHAFT COMP. | 1 |  |  | 063YMKP-0302000A0 | 曲柄连杆组合 | 53.4
2 | 62319 | PISTON COMP. | 1 |  |  | 063YMK0-0301001A0 | 活塞 | 7.57
3 | 62320 | RING SET, PISTON | 1 |  |  | 063YMK0-120000011 | 活塞环 | 5.34
4 | 62321 | PIN, PISTON | 1 |  |  | 063YMK0-030100200 | 活塞销 | 0.89
5 | 37166 | CHECK RING, STEEL CABLE BAFFLE | 2 |  |  | 052QMI0-030100300 | 活塞销卡簧 | 0.11
6 | 62453 | WOODRUFF KEY | 1 |  |  | 1EF-11666-00 | 半圆键 | 0.16 | NEW ADDED | 20230921增加

## E07
E07 CRANKCASE COMP | [7 empty] | BACK
2022.5.18换图
REF. No. | PART No. | DESCRIPTION | Q'TY | PIN | I/C | 图号 | 名称 | PRICE
1 | 62322 | CRANKCASE ASSY., LEFT | 1 |  |  | 063YMKA-020100000 | 左曲轴箱总成 | 100.7
3 | 10349 | BOLT M6×50 | 2 |  |  | GB05787-86-060500 | 六角法兰面螺栓M6×50 | 0.10823
4 | 37243 | BUSH, ENGINE HANGER CUSHION | 4 |  |  | 063YMKA-020100100 | 大减震套 (180-3D)φ28×φ10×20/23 | 1.56
5 | 11736 | BEARING 6204/P63 | 1 |  |  | GB00307-94-062040 | 轴承 6204/P63 | 2.67
6 | 11735 | BEARING 6203/P6 | 1 |  |  | GB00307-94-062030 | 轴承 6203/P6 | 2.23
7 | 11734 | BEARING 6202/P6 | 1 |  |  | GB00307-94-062020 | 轴承 6202/P6 | 2.23
8 | 11738 | BEARING 6301/P53 | 1 |  |  | GB00307-94-063011 | 轴承6301/P53 | 2.23
10 | 37239 | ENGINE HANGER BUSH φ20×φ10.5×50 | 1 |  |  | 063YMKA-020000200 | 吊架衬套 (φ20×φ10.5×50) | 1.56
11 | 11759 | OIL SEAL 20×32×6 | 1 |  |  | GB15326-94-032060 | 油封 20×32×6 | 0.67
12 | 37251 | PLATE | 1 |  |  | 065YML0-010200300 | 驱动轴轴承压板 (借用200#加长) | 0.36
13 | 37238 | ENGINE HANGER BUSH φ20×φ10.5×42 | 2 |  |  | 063YMKA-020000100 | 吊架衬套 (φ20×φ10.5×42) | 1.34
14 | 11742 | BOLT, STUD M8×196 | 2 |  |  | GB05785-86-081960 | 双头螺栓 M8×196 | 0.53
15 | 11743 | BOLT, STUD M8×201 | 2 |  |  | GB05785-86-082010 | 双头螺栓 M8×201 | 0.67
16 | 62325 | CRANKCASE ASSY., RIGHT | 1 |  |  | 063YMKA-020400000 | 右曲轴箱总成 | 27.59
17 | 37250 | JOINT, BREATHER HOSE | 1 |  |  | 065YML0-010110200 | 缸头盖通气咀 | 0.36
18 | 37242 | TUBE, BREATHER | 1 |  |  | 063YMKA-020000600 | 齿轮箱通气管 | 0.89
19 | 11748 | BOLT, OIL DRAIN M12×15 | 2 |  |  | GB05787-86-120150 | 放油螺栓M12×15 | 0.22
20 | 11749 | BOLT, OIL DRAIN M12×15 (MAGNETISM) | 1 |  |  | GB05787-86-120155 | 放油螺栓M12×15 带磁 | 0.67
21 | 11765 | WASHER, PLAIN 12×20×1.5 | 2 |  |  | GB19675-05-200151 | 垫片12×20×1.5 (铜) | 0.22
22 | 11753 | EYE BOLT, HEXAGON FLANGE 14×21 | 1 |  |  | GB06177-86-140210 | 定位螺栓14×21 | 0.67
23 | 11766 | WASHER, PLAIN φ14×φ22×2 | 1 |  |  | GB19675-05-220201 | 垫片φ14×φ22×2, 铝 | 0.11
24 | 37226 | LOCATING SPRING | 1 |  |  | 057QMJD-100000700 | 定位螺栓弹簧 | 0.11
25 | 37227 | BALL, STEEL 9.5 | 1 |  |  | 057QMJD-100000800 | 定位钢球 | 0.13
26 | 62326 | GASKET, CRANKCASE | 1 |  |  | 063YMK0-0200003B0 | 右曲轴箱密封垫 (无石棉) | 2
27 | 11761 | PIN, DOWEL 8×14 | 2 |  |  | GB19675-05-080140 | 定位销 8×14 | 0.11
28 | 10140 | BOLT M6×12 | 1 |  |  | GB05787-86-060120 | 六角法兰面螺栓M6×12 | 0.11
E07 CRANKCASE COMP | [7 empty] | BACK
2022.5.18换图
REF. No. | PART No. | DESCRIPTION | Q'TY | PIN | I/C | 图号 | 名称 | PRICE
1 | 37321 | COVER | 1 |  |  | 057QMJP-020000100 | 左小盖 | 7.34
2 | 62327 | GASKET | 1 |  |  | 057QMJP-0200005A0 | 左小盖纸垫 (无石棉) | 1.25
3 | 11738 | BEARING 6301/P53 | 1 |  |  | GB00307-94-063011 | 轴承6301/P53 | 2.23
4 | 11762 | PING 8×9 | 2 |  |  | GB19675-05-080900 | 定位销8×9 | 0.11
5 | 11772 | OIL SEAL 18×30×7 | 1 |  |  | GB15326-94-030070 | 油封18×30×7 | 0.89
6 | 10278 | BOLT M6×22 | 5 |  |  | GB05787-86-060220 | 六角法兰面螺栓M6×22 | 0.10823
7 | 10187 | BOLT M6×25 | 2 |  |  | GB05787-86-060250 | 六角法兰面螺栓M6×25 | 0.10823
8 | 37324 | BALANCE SHAFT | 1 |  |  | 063YMKA-100110000 | 平衡轴组合 | 27.59
9 | 37325 | BALANCE SHAFT DRIVING GEAR | 1 |  |  | 057QMJP-1000001B0 | 平衡轴主动齿 | 8.9
10 | 37326 | NUT M20 | 1 |  |  | GB06177-86-200000 | 圆螺母M20 | 0.45

## E09
E09 LEFT CRANKCASE COVER | [7 empty] | BACK
2022.5.18换图
REF. No. | PART No. | DESCRIPTION | Q'TY | PIN | I/C | 图号 | 名称 | PRICE
1 | 37162 | AIR SHROUD1, CVT | 1 |  |  | 052QMI0-0202005D0 | 吸风管 | 0.98
2 | 37163 | COVER COMP., LEFT CRANKCASE | 1 |  |  | 052QMI0-0202102PL | 左曲轴箱盖 | 26.7
3 | 10177 | BOLT M6×40 | 8 |  |  | GB05787-86-060400 | 六角法兰面螺栓M6×40 | 0.10823
4 | 62328 | GASKET, LEFT CRANKCASE COVER | 1 |  |  | 063YMKA-0200004A0 | 左曲轴箱盖密封垫 (无石棉) | 3.12
5 | 11733 | BALL BEARING 6002DW | 1 |  |  | GB00307-94-060022 | 轴承6002DW | 6.45
6 | 10065 | CIRCLIP φ32 | 1 |  |  | GBT8941-86-320200 | 孔用挡圈φ32 | #N/A
7 | 11761 | PIN, DOWEL 8×14 | 2 |  |  | GB19675-05-080140 | 定位销8×14 | 0.11
8 | 37245 | AIR SHROUD 2, CVT | 1 |  |  | 063YMKA-0202005A0 | 出风管 (GY6-180-3D#宝悦状态) | 2.23
9 | 37164 | FRONT COVER, CVT | 1 |  |  | 052QMI0-02021030L | 喷塑金鹰小盖 | 3.56
10 | 10110 | BOLT M6×20 | 5 |  |  | GB05787-86-060200 | 六角法兰面螺栓M6×20 | 0.11
11 | 62329 | GASKET | 1 |  |  | 057QMJS-0900003A0 | 手拉起动盘密封垫 (无石棉) | 2
12 | 11762 | DOWEL PIN 8×9×6.8 | 1 |  |  | GB19675-05-080900 | 定位销 (8×9×6.8) | 0.11

## E10
E10 RIGHT CRANKCASE COVER | [7 empty] | BACK
2022.5.18换图
REF. No. | PART No. | DESCRIPTION | Q'TY | PIN | I/C | 图号 | 名称 | PRICE
1 | 37165 | GAUGE COMP., OIL LEVEL | 1 |  |  | 052QMI0-020500200 | 机油标尺 | 0.29
2 | 29511 | O-RING 18×3 | 1 |  |  | GB34521-92-180300 | O 型圈18×3 | 0.1
3 | 37161 | PLATE, WIRE PRESSURE | 1 |  |  | 052QMI0-020001400 | ACG线夹 | 0.13
4 | 37248 | COVER COMP., RIGHT CRANKCASE | 1 |  |  | 063YMKA-020500100 | 右曲轴箱盖 (GY6-180-3D#) | 13.35
5 | 11761 | PIN, DOWEL 8×14 | 2 |  |  | GB19675-05-080140 | 定位销8×14 | 0.11
6 | 37192 | CAP, OIL STRAINER SCREEN | 1 |  |  | 052QMI0-070200200 | 机油滤网螺帽盖 | 0.36
7 | 11771 | O-RING 30.8×3.1 | 1 |  |  | GB34521-92-308310 | O 型圈30.8×3.1 | 0.11
8 | 37191 | SPRING, OIL STRAINER SCREEN | 1 |  |  | 052QMI0-070200100 | 滤网弹簧 | 0.16
9 | 37193 | SCREEN, OIL STRAINER | 1 |  |  | 052QMI0-070210000 | 机油过滤网组件 | 0.13
10 | 11758 | OIL SEAL 19.8×30×5 | 1 |  |  | GB15326-94-030050 | 油封19.8×30×5 | 0.53
11 | 62330 | GASKET, RIGHT CRANKCASE COVER | 1 |  |  | 052QMI0-0200004B0 | 右曲轴箱盖密封垫 | 2
12 | 10186 | BOLT M6×35 | 1 |  |  | GB05787-86-060350 | 六角法兰面螺栓M6×35 | 0.10823
13 | 11747 | BOLT M6×95 | 2 |  |  | GB05787-86-060950 | 六角法兰面螺栓M6×95 | 0.22
14 | 10196 | BOLT M6×100 | 3 |  |  | GB05787-86-061000 | 六角法兰面螺栓M6×100 | 0.22
15 | 27208 | BOLT M6×110 | 2 |  |  | GB05787-86-061100 | 六角法兰面螺栓M6×110 | 0.22
16 | 11744 | BOLT M6×28 | 1 |  |  | GB05787-86-060280 | 六角法兰面螺栓M6×28 | 0.11

## E11
E11 GENERATOR | [7 empty] | BACK | 20220527换图
REF. No. | PART No. | DESCRIPTION | Q'TY | PIN | I/C | 图号 | 名称 | PRICE
1 | 62331 | STATOR COMP. | 1 |  |  | 052QMI0-0601100S0 | 定子 | 20.03
2 | 62332 | ROTOR COMP. | 1 |  |  | 052QMI0-0601200E0 | 转子 | 11.57
3 | 11751 | NUT M12 | 1 |  |  | GB06177-86-120110 | 六角法兰面螺母M12×11 | 0.13
4 | 11767 | WASH φ12×φ24×2 | 1 |  |  | GB19675-05-240200 | 垫片φ12×φ24×2 | 0.11
5 | 10187 | BOLT M6×25 | 2 |  |  | GB05787-86-060250 | 六角法兰面螺栓M6×25 | 0.10823
6 | 11775 | BOLT M5×12 | 2 |  |  | GB05782-00-050120 | 六角螺栓M5×12 | 0.1
7 | 11776 | BOLT M6×18 | 4 |  |  | GB05787-86-060180 | 六角法兰面螺栓M6×18 | 0.1
8 | 62333 | FAN ASSY. | 1 |  |  | 052QMIB-080000300 | 风扇 | 2.23
9 | 62425 | GENERATOR ASSY | 1 |  |  | 052QMI0-0601000Y2 | 磁电机组件 | 31.6 | 20220527增加

## E12
E12 ELECTRIC STARTER | [7 empty] | BACK
2022.5.18换图
REF. No. | PART No. | DESCRIPTION | Q'TY | PIN | I/C | 图号 | 名称 | PRICE
1 | 62334 | STARTING CLUTCH ASSY. | 1 |  |  | 063YMK0-090500000 | 超越离合器 | 15.89
2 | 62335 | DISK GEAR | 1 |  |  | 063YMK0-090520200 | 超越离合器齿轮组 | 3.78
3 | 37202 | NEEDLE BEARING | 1 |  |  | 052QMI0-090500100 | 滚针轴承 | 0.89
4 | 62336 | ISOLATOR COMP., STARTING CLUTCH | 1 |  |  | 063YMK0-090510000 | 超越离合器外套组件 | 10.24
5 | 37200 | SHAFT, DUPLEX GEAR | 1 |  |  | 052QMI0-090000400 | 起动减速齿轮轴 | 0.45
6 | 37199 | DUPLEX GEAR, ELECTRIC STARTING | 1 |  |  | 052QMI0-090000300 | 起动减速齿轮 | 3.12
7 | 62337 | MOTOR COMP., STARTING | 1 |  |  | 057QMJD-090400000 | 起动电机 GY6-150倒档#线长：725 | 20.03
8 | 11769 | WASHER, PLAIN φ22×φ31×2.5 | 1 |  |  | GB19675-05-310250 | 垫片φ22×φ31×2.5 | 0.13
9 | 11754 | NUT M22 | 1 |  |  | GB06177-86-220000 | 圆螺母 M22 | 0.27
10 | 10110 | FLANGE BOLT M6×20 | 2 |  |  | GB05787-86-060200 | 起动电机安装螺栓 | 0.11

## E13
E13 CVT | [7 empty] | BACK
2022.5.18换图
REF. No. | PART No. | DESCRIPTION | Q'TY | PIN | I/C | 图号 | 名称 | PRICE
1 | 11751 | NUT M12 | 1 |  |  | GB06177-86-120110 | 六角法兰面螺母M12×11 | 0.13
2 | 11768 | GASKET 12×φ29×2.5 | 2 |  |  | GB19675-05-290250 | 垫片12×φ29×2.5 | 0.11
3 | 62338 | DRIVING PULLEY ASSY | 1 |  |  | 052QMI0-1001000P0 | 前驱动皮带轮组合 | 15.58
4 | 11752 | NUT M12 | 1 |  |  | GB06177-86-120800 | 六角法兰面螺母 M12×8 | 0.13
5 | 62339 | BELT | 1 |  |  | 052QMI0-1000001F0 | 驱动皮带 | 14.69
6 | 62340 | DRIVEN PULLEY ASSY | 1 |  |  | 057QMJ0-1002000F0 | 从动皮带轮组合 | 45.84
7* | 37213 | DRIVEN PULLEY COMP | 1 |  |  | 052QMI0-100210000 | 从动皮带轮外套组 | 7.57
8* | 37214 | DRIVEN PLATE ASSY | 1 |  |  | 052QMI0-100240000 | 驱动板组件 | 21.36
9* | 37222 | DRIVEN PLATE BOTTOM ASSY | 1 |  |  | 057QMJ0-100230000 | 从动皮带盘底座组 | 22.25
10 | 62341 | SHIM 15×φ29×4 | 1 |  |  | GB19675-05-290400 | 垫片15×φ29×4 | 1.02
11 | 62418 | WEIGHT | 6 |  |  | 052QMI0-1001003A0 | 滚子 | 6.68 | 2022.4.25新增
12 | 62419 | SLIDER | 3 |  |  | 052QMI0-100100200 | 斜坡板边件 | 5.34 | 2022.4.25新增

## E14
E14 TRANSMISSION | [7 empty] | BACK
2022.5.18换图
REF. No. | PART No. | DESCRIPTION | Q'TY | PIN | I/C | 图号 | 名称 | PRICE
1 | 37246 | TRANSMISSION CASE COVER ASSY. | 1 |  |  | 063YMKA-020300000 | 齿轮箱盖总成 | 40.18
2 | 37247 | BODY SET, TRANSMISSION CASE COVER | 1 |  |  | 063YMKA-020300100 | 齿轮箱盖 | 22.25
3 | 11777 | BEARING 6203/P6 BEARING 6302/P6 | 1 |  |  | GB00307-94-063020 | 轴承 6302/P6 | 2.3 | MODIFY DESCRIPTION | 20240628改英文描述
4 | 11736 | BEARING 6204/P6 | 1 |  |  | GB00307-94-062040 | 轴承 6204/P6 | 2.67
5 | 11737 | BEARING 6205-2RS/P6 | 1 |  |  | GB00307-94-062050 | 轴承 6205-2RS/P6 | 3.78
6 | 11750 | BEARING RNA4905 | 1 |  |  | GB05801-94-049050 | 滚针轴承RNA4905 | 3.56
7 | 11760 | OIL SEAL 30×40×7 | 1 |  |  | GB15326-94-040071 | 油封 30×40×7 | 0.89
8 | 11755 | OIL SEAL 14×22×5 | 1 |  |  | GB15326-94-022050 | 油封 14×22×5 | 0.27
9 | 11757 | OIL SEAL 14×28×7 | 1 |  |  | GB15326-94-028070 | 油封 14×28×7 | 0.31
10 | 37243 | BUSH, ENGINE HANGER CUSHION | 2 |  |  | 063YMKA-020100100 | 大减震套 (180-3D) | 1.56
11 | 11763 | PIN, DOWEL 10×16 | 2 |  |  | GB19675-05-100160 | 定位销 10×16 | 0.11
12 | 62342 | GASKET, TRANSMISSION CASE COVER | 1 |  |  | 063YMKA-0200003A0 | 齿轮箱盖密封垫 (无石棉) | 3.12
13 | 11748 | BOLT, OIL DRAIN M12×15 | 1 |  |  | GB05787-86-120150 | 放油螺栓M12×15 | 0.22
14 | 11765 | WASHER, PLAIN 12×20×1.5 | 1 |  |  | GB19675-05-200151 | 垫片12×20×1.5 (铜) | 0.22
15 | 62343 | SWITCH ASSY., GEAR INDICATOR | 1 |  |  | 063YMKA-1000200A0 | 档显线组件 | 2.67
16 | 37228 | CONTACT, GEAR INDICATOR | 1 |  |  | 057QMJD-100020100 | 档显针 | 0.67
17 | 10177 | BOLT M6×40 (S10) | 10 |  |  | GB05787-86-060400 | 六角法兰面螺栓M6×40 (S10) | 0.10823
E14 TRANSMISSION | [7 empty] | BACK
2022.5.18换图
REF. No. | PART No. | DESCRIPTION | Q'TY | PIN | I/C | 图号 | 名称 | PRICE
1 | 62344 | OUTPUT SHAFT COMP., TRANSMISSION CASE | 1 |  |  | 063YMKA-1003100A0 | 输出轴组件 (112) | 15.58
2 | 37328 | MAINSHAFT | 1 |  |  | 063YMKA-100300100 | 输入轴 | 12.68
3 | 62345 | GEAR ASSY., REVERSE | 1 |  |  | 063YMKA-1003600B0 | 变档齿组件 | 23.14
4 | 37330 | INTERMEDIATE AXLE COMP., TRANSMISSION CASE | 1 |  |  | 063YMKA-100320000 | 中间轴组件 | 15.58
5 | 37331 | DRUM COMP., GEAR SHIFT | 1 |  |  | 063YMKA-100340000 | 变档毂组件 | 14.91
6 | 37332 | FORK, GEAR SHIFT | 1 |  |  | 063YMKA-100300200 | 拔叉 | 6.23
7 | 62346 | SHAFT, SHIFT FORK GUIDE | 1 |  |  | 057QMJD-100300300 | 拔叉轴 | 1.11
8 | 37334 | ARM COMP., GEAR CHANGE | 1 |  |  | 063YMKA-100330000 | 变档轴组件 | 0.89
9 | 11779 | WASH φ15×φ19×1 | 1 |  |  | GB19675-05-190100 | 垫片φ15×φ19×1 | 0.1
10 | 11780 | WASH φ25×φ33×1 | 1 |  |  | GB19675-05-330100 | 垫片φ25×φ33×1 | 0.1
11 | 11781 | CIRCLIP φ52 | 1 |  |  | GBT8941-86-520200 | 孔用挡圈 (φ52) | 0.11
12 | 10064 | CIRCLIP φ25 | 1 |  |  | GBT8941-86-250120 | 轴用挡圈 (φ25) | 0.11

## E17
E17 OIL PUMP | [7 empty] | BACK
2022.5.18换图
REF. No. | PART No. | DESCRIPTION | Q'TY | PIN | I/C | 图号 | 名称 | PRICE
1 | 62347 | OIL PUMP ASSY | 1 |  |  | 057QMJ0-0701000A0 | 机油泵GY6-150 | 2.6
2 | 37189 | GEAR, OIL PUMP | 1 |  |  | 052QMI0-070010000 | 机油泵从动链轮组合 | 0.89
3 | 37190 | CHAIN, OIL PUMP | 1 |  |  | 052QMI0-070020000 | 机油泵驱动链条 | 1.56
4 | 37188 | COVER | 1 |  |  | 052QMI0-070000200 | 机油泵压板 | 0.13
5 | 10103 | NUT M6 | 1 |  |  | GB06177-86-060000 | 六角法兰面螺母 (M6) | 0.11
6 | 11778 | SCREW M6×30 | 2 |  |  | GB00820-00-060300 | 十字槽沉头螺钉M6×30 | 0.11
7 | 10140 | BOLT M6×12 | 2 |  |  | GB05787-86-060120 | 六角法兰面螺栓M6×12 | 0.11

## E19
E19 FUEL INJECTION ASSY | [7 empty] | BACK
20231201改图
20231229改图
REF. No. | PART No. | DESCRIPTION | Q'TY | PIN | I/C | 图号 | 名称 | PRICE
1 | 62348 | COMBINATION SCREW M6X30 | 1 |  |  | B2ML20630R | 螺钉组合件 M6X30 | 0.1 | REPLACED BY 62474 |  | GB9074.8
1 | 62474 | SCREW M6X30 | 1 |  |  | B2MB20630R | 螺钉M6X30 | 0.1 | CORRECT PLM | 20240628改PLM、名称 | GB/T9074.4镀白锌4.8级
5 | 62352 | JOINT, CARBURETOR | 1 |  |  | 1EF-14104-00 | 电喷进气座 | 10.68
6 | 62353 | O-RING | 1 |  |  | 1EF-14103-00 | O型密封圈 | 0.22
7 | 11520 | NUT M6 | 2 |  |  | B53L20600R | 螺母M6 | 0.16 |  |  | GB/T6177.1
8 | 72027 | CLIP 21/44 | 1 |  |  | BHG1210007 | 喉箍21/44 | 1.93
9 | 62354 | THROTTLE BODY | 1 |  |  | 1EF-13520-00 | 节气门阀体 | 93.45
10 | 62355 | THROTTLE ASSY | 1 |  |  | 1EF-14102-00 | 电喷进气座组件 | 140 | REPLACED BY 62460
10 | 62460 | FUEL INJECTION ASSY | 1 |  |  | 1EF-14100-00 | 进气喷油系统总成 | 153.71 | CORRECT PLM | 20231201改图号名称
11 | 62355 | JOINT, CARBURETOR MODULE | 1 |  |  | 1EF-14102-00 | 电喷进气座组件 | 14 | NEW ADDED | 20231201增加
12 | 62466 | TPS/MAP/MAT | 1 |  |  | 1EF-13523-00 | 节气门位置/进气温度压力传感器 | 29.5 | NEW ADDED | 20231229增加
13 | 62467 | IDLE SPEED STEPPER MOTOR | 1 |  |  | 1EF-13522-00 | 怠速步进电机 | 35 | NEW ADDED | 20231229增加

## E22
E22 AIR-COOLED | [7 empty] | BACK
2022.5.18换图
REF. No. | PART No. | DESCRIPTION | Q'TY | PIN | I/C | 图号 | 名称 | PRICE
1 | 62356 | COWLING A | 1 |  |  | 052QMIB-080000100 | 导风罩A(GY7-125#) | 1.91
2 | 62357 | COWLING B | 1 |  |  | 052QMIB-0800002B0 | 导风罩B(GY7-125#) | 2.23
3 | 62358 | FAN COVER | 1 |  |  | 052QMIB-080010000 | 风扇罩组件(GY7-125#) | 1.56
4 | 62359 | CLAMP | 1 |  |  | 052QMI0-020001500 | 溢油管夹 | 0.1
5 | 10187 | FLANGE BOLT M6×25 | 3 |  |  | GB05787-86-060250 | 六角法兰面螺栓M6×25 | 0.10823
6 | 10533 | FLANGE BOLT M6×16 | 2 |  |  | GB00845-85-050160 | 六角法兰面螺栓M6×16 | 0.11

## E23
E23 AIR CLEANER | [7 empty] | BACK
2022.5.25换图
REF. No. | PART No. | DESCRIPTION | Q'TY | PIN | I/C | 图号 | 名称 | PRICE
1 | 56291 | AIR CLEANER ASSY | 1 |  |  | 4DF-14401-10 | 空气滤清器组件 | 29.85
2 | 62360 | FEED HOSE | 1 |  |  | 4BS-14401-00 | 空滤器连接管 | 4.9 | REPLACED BY 62471
2 | 62471 | FEED HOSE | 1 |  |  | 4BS-14401-10 | 空滤器连接管 | 4.9 | CORRECT PLM | 20240823改图号
3 | 71660 | CLIP 33/57 | 2 |  |  | 4AA-24105-00 | 喉箍33/57 | 0.74
5 | 56294 | ELEMENT COMP AIR CLEANER | 1 |  |  | 4DF-14405-00 | 空气滤清器滤芯 | 5.4
6 | 56296 | SEAL RING | 1 |  |  | 4DF-14445-00 | 密封条 | 0.54
8 | 47545 | CLIP 27/51 | 1 |  |  | 4FE-14440-00 | 喉箍27/51 | 0.64
9 | 73835 | OIL CAP | 1 |  |  | 4FE-14446-00 | 放油帽 | 2.23
10 | 11208 | BOLT M8×12 | 2 |  |  | B11A30812R | 螺栓M8X12 | 0.1 |  |  | GB/T16674.1
11 | 11435 | BOLT M6×12 | 2 |  |  | B11L60612R | 螺栓M6X12 | 0.11 | REPLACED BY 11495 |  | GB/T16674.1
11 | 11495 | BOLT M6X16 | 2 |  |  | B11A30616R | 螺栓M6X16 | 0.11 | CORRECT PLM | 20240628改PLM、名称 | GB/T16674.1
12 | 62361 | PlATE, AIR CLEANER | 1 |  |  | 4BS-14402-00 | 空滤器安装板 | 11.13
13 | 62424 | CASE ASSY, AIR CLEANER | 1 |  |  | 4BS-14403-00 | 空气滤清器壳体组件 | 11.13 |  | 2022.5.25增加

## E25 (T3a T3b)
E25 EXHAUST | [7 empty] | BACK
20230426改图
20240628改图
REF. No. | PART No. | DESCRIPTION | Q'TY | PIN | I/C | 图号 | 名称 | PRICE
1 | 56299 | GASKET EX PIPE | 1 |  |  | 4DF-14613-00 | 排气口密封圈 | 0.5 |  |  | GB/T6187.1
2 | 10882 | NUT CAP M6 NUT M8 | 2 |  |  | B51F30800R | 自锁螺母M8 | 0.10667 | CORRECT DESCRIPTION | 20220610改
3 | 62362 | OXYGEN SENSOR | 1 |  |  | 4BS-14640-00 | 氧传感器 | 24.48
4 | 62363 | PIPE, EXHAUST | 1 |  |  | 4BS-14611-00 | 消音器弯管组件 | 21.36
5 | 62364 | GASKET 6 | 5 |  |  | B63A006000 | 垫圈6 | 0.1 | REPLACED BY 10801
5 | 10801 | GASKET 6 | 5 |  |  | B638206000 | 垫圈6 | 0.06 | CORRECT PLM REPLACED BY 62364 | 20240628改PLM | GB/T 97.1
5 | 62364 | GASKET 6 | 5 |  |  | B63A006000 | 垫圈6 | 0.1 | CORRECT PLM | 20240823改PLM
6 | 62365 | WASHER 6 | 5 |  |  | B65A006000 | 弹簧垫圈6 | 0.1 | REPLACED BY 10308
6 | 10308 | WASHER 6 | 5 |  |  | B653006000 | 弹簧垫圈6 | 0.06 | CORRECT PLM REPLACED BY 62365 | 20240628改PLM | GB/T 93
6 | 62365 | WASHER 6 | 5 |  |  | B65A006000 | 弹簧垫圈6 | 0.1 | CORRECT PLM | 20240823改PLM
7 | 62366 | BOLT M6×12 | 2 |  |  | B11A00612R | 螺栓M6×12 | 0.1 | REPLACED 10950 |  | GB/T16674.1
7 | 10950 | BOLT M6X12 | 2 |  |  | B29A00612R | 内六角平圆头螺钉M6X12 | 0.1 | CORRECT PLM | 20240628改PLM、名称 | GB/T 70.2
8 | 62367 | PLATE | 1 |  |  | 4BS-14601-00 | 消音器护板 | 6.68
9 | 62368 | SPRING BOLT | 2 |  |  | 4BS-14634-00 | 压簧螺栓 | 1.11
10 | 62369 | SPRING | 2 |  |  | 4BS-14633-00 | 消音器压簧 | 1.56
11 | 62370 | JOUNT | 1 |  |  | 4BS-14701-00 | 球型密封圈 | 0.85
12 | 62374 | MUFFLER | 1 |  |  | 4BS-14711-10 | 消音器筒体(T3) | 41.48 | REPLACED BY 62438
12 | 62438 | MUFFLER | 1 |  |  | 4BS-14711-30 | 消音器筒体(T3 美标) | 97.69 | NEW ADDED | 20230426修改
13 | 11269 | BOLT M10×1.25×45 | 1 |  |  | B12A31045A | 螺栓M10X1.25X45 | 0.11 |  |  | GB/T16674.1
13 | 10512 | BOLT M10X1.25X45 | 1 |  |  | B12D31045A | 螺栓M10X1.25X45 | 0.2 | CORRECT PLM | 20240628改PLM、规格 | GB/T16674.2镀黑锌10.9级
14 | 11287 | NUT M10X1.25 | 1 |  |  | B52F31000A | 螺母M10X1.25 | 0.1 |  |  | GB/T6187.2
15 | 62372 | FIRE PROTECTION NETWORK | 1 |  |  | 4BS-14718-00 | 防火星网 | 11.79
16 | 62373 | TAIL PIPE | 1 |  |  | 4BS-14712-00 | 消音器筒体尾管 | 11.79 | REPLACED BY 62437
16 | 62437 | TAIL PIPE | 1 |  |  | 4BS-14712-10 | 消音器筒体尾管 | 4.31 | NEW IMPROVED | 20230426修改
17 | 12056 | BOLT M6X16 | 3 |  |  | B29A00616R | 内六角平圆头螺钉M6X16 | 0.1 | NEW ADDED | 20240628增加 | GB/T 70.2

## E26
E26 OIL RADIATOR | [7 empty] | BACK
REF. No. | PART No. | DESCRIPTION | Q'TY | PIN | I/C | 图号 | 名称 | PRICE
1 | 11459 | BOLT M6×20 | 2 |  |  | B11A30620R | 螺栓M6X20 | 0.11 | GB/T16674.1
2 | 11496 | BOLT M6×30 | 2 |  |  | B11A30630R | 螺栓M6X30 | 0.06 | GB/T16674.1
3 | 29850 | OIL RADIATOR | 1 |  |  | 1DB-1276A-00 | 机油散热器 | 31.17
4 | 11233 | NUT M6 | 2 |  |  | B51F30600R | 螺母M6 | 0.1 | GB/T6187
5 | 35341 | WASHER | 8 |  |  | 1DB-12705-00 | 密封垫片 | 0.0625
6 | 35379 | DRAIN PLUG | 4 |  |  | 1AA-12704-00 | 过油螺栓 | 0.29167
7 | 62375 | PIPE B | 1 |  |  | 4BS-12702-00 | 机油冷却管B | 8.05
8 | 62376 | PIPE A | 1 |  |  | 4BS-12701-00 | 机油冷却管A | 8.05

## E27
E27 ENGINE GASKET KIT | [7 empty] | BACK | 2022.4.25新增
2022.5.18换图
REF. No. | PART No. | DESCRIPTION | Q'TY | PIN | I/C | 图号 | 名称 | PRICE
1 | 62399 | GASKET ASSY | 1 |  |  | 4BS-13510-00 | 发动机纸垫套组 | 8.9 | 20220504增加
1 | 62399 | GASKET, CYLINDER HEAD | 1 |  |  | 063YMK0-010200100 | 气缸头密封垫
|  | GASKET, CYLINDER | 1 |  |  | 063YMK0-0103001B0 | 气缸体密封垫(无石棉)
|  | GASKET, CAM CHAIN TENSIONER | 1 |  |  | 052QMI0-0404003A0 | 张紧器密封垫
|  | GASKET, CRANKCASE | 1 |  |  | 063YMK0-0200003B0 | 右曲轴箱密封垫(无石棉)
|  | GASKET | 1 |  |  | 057QMJP-0200005A0 | 左小盖纸垫(无石棉)
|  | GASKET, LEFT CRANKCASE COVER | 1 |  |  | 063YMKA-0200004A0 | 左曲轴箱盖密封垫(无石棉)
|  | GASKET | 1 |  |  | 057QMJS-0900003A0 | 手拉起动盘密封垫(无石棉)
|  | GASKET, RIGHT CRANKCASE COVER | 1 |  |  | 052QMI0-0200004B0 | 右曲轴箱盖密封垫
|  | GASKET, TRANSMISSION CASE COVER | 1 |  |  | 063YMKA-0200003A0 | 齿轮箱盖密封垫(无石棉)

## E28
E28 TOOL | [7 empty] | BACK | 2022.4.25新增
REF. No. | PART No. | DESCRIPTION | Q'TY | PIN | I/C | 图号 | 名称 | PRICE
1 | 62421 | ROTOR ASSY PULLR | 1 |  |  | LH1P63FMK FZ/01 | 磁电机飞轮拆卸工装 | 35.6
2 | 62422 | NUT WRENCH M22 | 1 |  |  | LH1P63FMK FZ/02 | M22圆螺母套筒 | 6.68
3 | 62423 | NUT WRENCH M20 | 1 |  |  | LH1P63FMK FZ/04 | M20圆螺母套筒 | 6.68